## AC Systems
| Applicant: |  |  |  |  | Date:
Host Customer:
Instructions: | This spreadsheet calculates the battery energy capacity, total inverter output and system rated capacity of AC energy storage systems applying to the Self-Generating Incentive Program (SGIP) for incentives. Applicants must provide documentation supporting all inputs including but not limited to amp-hour capacity of each battery, number of batteries, system voltage, discharge duration, continuous power output of inverter, CEC inverter efficiency and number of inverters. See the 2021 SGIP Handbook for details of eligibility and documentation requirements. All yellow cells must be completed by Applicant/Host Customer.
Battery Make/Model |  | Battery Name
SGIP-Verified Energy Storage Capacity |  |  |  | kWh-DC | From battery-only SGIP Public Equipment List
Maximum Continuous Battery Output |  |  |  | kW-DC | From battery manufacturer specification sheet
Total Number of Batteries |  |  |  |  | Total number of batteries in the system
Battery DC-DC Round Trip Efficiency (RTE) |  |  |  | percent | From battery manufacturer specification sheet, if available
Inverter Make/Model
Continuous Power Output of Inverter = |  |  |  | kW-AC | Continuous as opposed to maximum power output of inverter
CEC Inverter Efficiency = |  |  |  | percent | CEC rated inverter efficiency as found on California Energy Commision's website
Total Number of Inverters = |  |  |  |  | Total number of inverters in the system
Total Energy Storage Capacity (kWh AC) = |  |  | 0 | To be entered into SGIP Application
|  | = | Battery kWh-DC x Number of Batteries x Inverter CEC Efficiency
Discharge Duration = |  |  | #DIV/0! | To be entered into SGIP Application
|  | = | Total Energy Storage Capacity / Total Rated Capacity
Total Rated Capacity (kW AC) = |  |  | 0 | To be entered into SGIP Application
|  | = | Lesser of Total Inverter Output or Maximum Battery Output
System Round Trip Efficiency (SCRTE) Eligibility = |  |  | 0% | Please enter a battery DC-DC Efficiency value AND the CEC Inverter Efficiency value
|  | = | Inverter CEC-Efficiency x Battery DC-DC RTE x Inverter CEC-Efficiency