## Paired Systems
SGIP Public Equipment List - Paired Systems
(1) The Paired Systems shaded this color are not capable of backup operation and cannot participate in the Equity Resiliency Budget or Opt-In to Resiliency Requirements (§ 4.113, 5.4.1.7, and 5.4.3.3 of the 2021 SGIP Handbook).
*Systems with ‘N/A’ under the ’10-Yr Performance Warranty’ column indicate a response was not provided from the manufacturer to add a ‘Yes/No’ designation.
Last Update: | 2026-06-17
Battery Make | Battery Model | Battery Quantity | Inverter Make | Inverter Model | Inverter Quantity | SGIP-Verified Energy Storage Capacity (kWh AC) | SGIP-Verified Rated Capacity (kW AC) | SGIP-Verified System Duration (hours) | 10-Yr Performance Warranty*
Blue Planet Energy | Blue Ion LXHV (Battery Only) | 1 | Delta | PCS 125kW/480VAC (DES10JB125K01) | 1 | 124.16 | 124.16 | 1 | N/A
BYD | Battery-Box H10.0 | 1 | Ginlong Technologies Co. Ltd. | RHI-1P10K-HVES-5G | 1 | 9.984 | 9.984 | 1 | N/A
BYD | Battery-Box H10.0 | 1 | Ginlong Technologies Co. Ltd. | RHI-1P5K-HVES-5G | 1 | 9.984 | 5 | 1.997 | N/A
BYD | Battery-Box H10.0 | 1 | Ginlong Technologies Co. Ltd. | RHI-1P6K-HVES-5G | 1 | 9.984 | 6 | 1.664 | N/A
BYD | Battery-Box H10.0 | 1 | Ginlong Technologies Co. Ltd. | RHI-1P7.6K-HVES-5G | 1 | 9.984 | 7.6 | 1.314 | N/A
BYD | Battery-Box H10.0 | 1 | Ginlong Technologies Co. Ltd. | RHI-1P7K-HVES-5G | 1 | 9.984 | 7 | 1.426 | N/A
BYD | Battery-Box H10.0 | 1 | Ginlong Technologies Co. Ltd. | RHI-1P8K-HVES-5G | 1 | 9.984 | 8 | 1.248 | N/A
BYD | Battery-Box H10.0 | 1 | Ginlong Technologies Co. Ltd. | RHI-1P9K-HVES-5G | 1 | 9.984 | 9 | 1.109 | N/A
BYD | Battery-Box H10.0 | 1 | SMA | SBS 6.0-US-10 | 1 | 9.07 | 6.047 | 1.5 | N/A
BYD | Battery-Box H10.0 | 2 | SMA | SBS 6.0-US-10 | 1 | 18.14 | 6.047 | 3 | N/A
BYD | Battery-Box H10.0 | 3 | SMA | SBS 6.0-US-10 | 1 | 27.21 | 6.047 | 4.5 | N/A
BYD | Battery-Box H5.0 | 1 | Ginlong Technologies Co. Ltd. | RHI-1P10K-HVES-5G | 1 | 4.992 | 4.992 | 1 | N/A
BYD | Battery-Box H5.0 | 1 | Ginlong Technologies Co. Ltd. | RHI-1P5K-HVES-5G | 1 | 4.992 | 4.992 | 1 | N/A
BYD | Battery-Box H5.0 | 1 | Ginlong Technologies Co. Ltd. | RHI-1P6K-HVES-5G | 1 | 4.992 | 4.992 | 1 | N/A
BYD | Battery-Box H5.0 | 1 | Ginlong Technologies Co. Ltd. | RHI-1P7.6K-HVES-5G | 1 | 4.992 | 4.992 | 1 | N/A
BYD | Battery-Box H5.0 | 1 | Ginlong Technologies Co. Ltd. | RHI-1P7K-HVES-5G | 1 | 4.992 | 4.992 | 1 | N/A
BYD | Battery-Box H5.0 | 1 | Ginlong Technologies Co. Ltd. | RHI-1P8K-HVES-5G | 1 | 4.992 | 4.992 | 1 | N/A
BYD | Battery-Box H5.0 | 1 | Ginlong Technologies Co. Ltd. | RHI-1P9K-HVES-5G | 1 | 4.992 | 4.992 | 1 | N/A
BYD | Battery-Box H5.0 | 1 | SMA | SBS 6.0-US-10 | 1 | 4.941 | 4.941 | 1 | N/A
BYD | Battery-Box H7.5 | 1 | Ginlong Technologies Co. Ltd. | RHI-1P10K-HVES-5G | 1 | 7.488 | 7.488 | 1 | N/A
BYD | Battery-Box H7.5 | 1 | Ginlong Technologies Co. Ltd. | RHI-1P5K-HVES-5G | 1 | 7.488 | 5 | 1.498 | N/A
BYD | Battery-Box H7.5 | 1 | Ginlong Technologies Co. Ltd. | RHI-1P6K-HVES-5G | 1 | 7.488 | 6 | 1.248 | N/A
BYD | Battery-Box H7.5 | 1 | Ginlong Technologies Co. Ltd. | RHI-1P7.6K-HVES-5G | 1 | 7.488 | 7.488 | 1 | N/A
BYD | Battery-Box H7.5 | 1 | Ginlong Technologies Co. Ltd. | RHI-1P7K-HVES-5G | 1 | 7.488 | 7 | 1.07 | N/A
BYD | Battery-Box H7.5 | 1 | Ginlong Technologies Co. Ltd. | RHI-1P8K-HVES-5G | 1 | 7.488 | 7.488 | 1 | N/A
BYD | Battery-Box H7.5 | 1 | Ginlong Technologies Co. Ltd. | RHI-1P9K-HVES-5G | 1 | 7.488 | 7.488 | 1 | N/A
BYD | Battery-Box H7.5 | 1 | SMA | SBS 6.0-US-10 | 1 | 7.411 | 6 | 1.235 | N/A
BYD | HVL 12.0 | 1 | GE | GEC5.0-1U-US10 | 1 | 10.422 | 5 | 2.08 | N/A
BYD | HVL 12.0 | 1 | GE | GEC6.0-1U-US10 | 1 | 10.422 | 5.79 | 1.8 | N/A
BYD | HVL 12.0 | 1 | GE | GEC7.0-1U-US10 | 1 | 10.422 | 5.79 | 1.8 | N/A
BYD | HVL 12.0 | 1 | GE | GEC7.6-1U-US10 | 1 | 10.422 | 5.79 | 1.8 | N/A
BYD | HVL 12.0 | 1 | GE | GEC8.6-1U-US10 | 1 | 10.422 | 5.79 | 1.8 | N/A
BYD | HVL 12.0 | 1 | GE | GEC9.6-1U-US10 | 1 | 10.422 | 5.79 | 1.8 | N/A
BYD | HVL 12.0 | 1 | GE | GEH5.0-1U-US10 | 1 | 10.53 | 5 | 2.11 | N/A
BYD | HVL 12.0 | 1 | GE | GEH6.0-1U-US10 | 1 | 10.53 | 5.85 | 1.8 | N/A
BYD | HVL 12.0 | 1 | GE | GEH7.0-1U-US10 | 1 | 10.476 | 5.82 | 1.8 | N/A
BYD | HVL 12.0 | 1 | GE | GEH7.6-1U-US10 | 1 | 10.476 | 5.82 | 1.8 | N/A
BYD | HVL 12.0 | 1 | GE | GEH8.6-1U-US10 | 1 | 10.476 | 5.82 | 1.8 | N/A
BYD | HVL 12.0 | 1 | GE | GEH9.6-1U-US10 | 1 | 10.476 | 5.82 | 1.8 | N/A
BYD | HVL 12.0 | 1 | GoodWe | GW5000A-ES | 1 | 10.53 | 5 | 2.11 | N/A
BYD | HVL 12.0 | 1 | GoodWe | GW6000A-ES | 1 | 10.53 | 5.85 | 1.8 | N/A
BYD | HVL 12.0 | 1 | GoodWe | GW7000A-ES | 1 | 10.476 | 5.82 | 1.8 | N/A
BYD | HVL 12.0 | 1 | GoodWe | GW7600A-ES | 1 | 10.476 | 5.82 | 1.8 | N/A
BYD | HVL 12.0 | 1 | GoodWe | GW8600A-ES | 1 | 10.476 | 5.82 | 1.8 | N/A
BYD | HVL 12.0 | 1 | GoodWe | GW9600A-ES | 1 | 10.476 | 5.82 | 1.8 | N/A
BYD | HVL 12.0 | 1 | SMA | SBS 5.0-US-10 | 1 | 11.58 | 5 | 2.32 | N/A
BYD | HVL 12.0 | 1 | SMA | SBS 6.0-US-10 | 1 | 11.58 | 5.79 | 2 | N/A
BYD | HVL 12.0 | 1 | SMA America | SBSE3.8-US-50 [208 V] | 1 | 10.709 | 3.328 | 3.22 | N/A
BYD | HVL 12.0 | 1 | SMA America | SBSE3.8-US-50 [240 V] | 1 | 10.654 | 3.84 | 2.77 | N/A
BYD | HVL 12.0 | 1 | SMA America | SBSE4.8-US-50 [208 V] | 1 | 10.709 | 4.16 | 2.57 | N/A
BYD | HVL 12.0 | 1 | SMA America | SBSE4.8-US-50 [240 V] | 1 | 10.709 | 4.47 | 2.4 | N/A
BYD | HVL 12.0 | 1 | SMA America | SBSE5.8-US-50 [208 V] | 1 | 10.709 | 4.47 | 2.4 | N/A
BYD | HVL 12.0 | 1 | SMA America | SBSE5.8-US-50 [240 V] | 1 | 10.764 | 4.493 | 2.4 | N/A
BYD | HVL 12.0 | 1 | SMA America | SBSE7.7-US-50 [208 V] | 1 | 10.709 | 4.47 | 2.4 | N/A
BYD | HVL 12.0 | 1 | SMA America | SBSE7.7-US-50 [240 V] | 1 | 10.764 | 4.493 | 2.4 | N/A
BYD | HVL 12.0 | 1 | Solis | S6-EH1P10K-H-US | 1 | 10.476 | 5.82 | 1.8 | N/A
BYD | HVL 12.0 | 1 | Solis | S6-EH1P11.4K-H-US | 1 | 10.476 | 5.82 | 1.8 | N/A
BYD | HVL 12.0 | 1 | Solis | S6-EH1P3.8K-H-US | 1 | 10.422 | 3.706 | 2.81 | N/A
BYD | HVL 12.0 | 1 | Solis | S6-EH1P5K-H-US | 1 | 10.422 | 3.706 | 2.81 | N/A
BYD | HVL 12.0 | 1 | Solis | S6-EH1P7.6K-H-US | 1 | 10.476 | 5.82 | 1.8 | N/A
BYD | HVL 12.0 | 1 | Solis | S6-EH1P9.9K-H-US | 1 | 10.476 | 5.82 | 1.8 | N/A
BYD | HVL 16.0 | 1 | GE | GEC5.0-1U-US10 | 1 | 13.896 | 5 | 2.78 | N/A
BYD | HVL 16.0 | 1 | GE | GEC6.0-1U-US10 | 1 | 13.896 | 6 | 2.32 | N/A
BYD | HVL 16.0 | 1 | GE | GEC7.0-1U-US10 | 1 | 13.896 | 7 | 1.99 | N/A
BYD | HVL 16.0 | 1 | GE | GEC7.6-1U-US10 | 1 | 13.896 | 7.6 | 1.83 | N/A
BYD | HVL 16.0 | 1 | GE | GEC8.6-1U-US10 | 1 | 13.896 | 7.72 | 1.8 | N/A
BYD | HVL 16.0 | 1 | GE | GEC9.6-1U-US10 | 1 | 13.896 | 7.72 | 1.8 | N/A
BYD | HVL 16.0 | 1 | GE | GEH5.0-1U-US10 | 1 | 14.04 | 5 | 2.81 | N/A
BYD | HVL 16.0 | 1 | GE | GEH6.0-1U-US10 | 1 | 14.04 | 6 | 2.34 | N/A
BYD | HVL 16.0 | 1 | GE | GEH7.0-1U-US10 | 1 | 13.968 | 7 | 2 | N/A
BYD | HVL 16.0 | 1 | GE | GEH7.6-1U-US10 | 1 | 13.968 | 7.6 | 1.84 | N/A
BYD | HVL 16.0 | 1 | GE | GEH8.6-1U-US10 | 1 | 13.968 | 7.76 | 1.8 | N/A
BYD | HVL 16.0 | 1 | GE | GEH9.6-1U-US10 | 1 | 13.968 | 7.76 | 1.8 | N/A
BYD | HVL 16.0 | 1 | GoodWe | GW5000A-ES | 1 | 14.04 | 5 | 2.81 | N/A
BYD | HVL 16.0 | 1 | GoodWe | GW6000A-ES | 1 | 14.04 | 6 | 2.34 | N/A
BYD | HVL 16.0 | 1 | GoodWe | GW7000A-ES | 1 | 13.968 | 7 | 2 | N/A
BYD | HVL 16.0 | 1 | GoodWe | GW7600A-ES | 1 | 13.968 | 7.6 | 1.84 | N/A
BYD | HVL 16.0 | 1 | GoodWe | GW8600A-ES | 1 | 13.968 | 7.76 | 1.8 | N/A
BYD | HVL 16.0 | 1 | GoodWe | GW9600A-ES | 1 | 13.968 | 7.76 | 1.8 | N/A
BYD | HVL 16.0 | 1 | SMA | SBS 5.0-US-10 | 1 | 15.44 | 5 | 3.09 | N/A
BYD | HVL 16.0 | 1 | SMA | SBS 6.0-US-10 | 1 | 15.44 | 6 | 2.57 | N/A
BYD | HVL 16.0 | 1 | SMA America | SBSE3.8-US-50 [208 V] | 1 | 14.278 | 3.328 | 4.29 | N/A
BYD | HVL 16.0 | 1 | SMA America | SBSE3.8-US-50 [240 V] | 1 | 14.205 | 3.84 | 3.7 | N/A
BYD | HVL 16.0 | 1 | SMA America | SBSE4.8-US-50 [208 V] | 1 | 14.278 | 4.16 | 3.43 | N/A
BYD | HVL 16.0 | 1 | SMA America | SBSE4.8-US-50 [240 V] | 1 | 14.278 | 4.8 | 2.97 | N/A
BYD | HVL 16.0 | 1 | SMA America | SBSE5.8-US-50 [208 V] | 1 | 14.278 | 4.992 | 2.86 | N/A
BYD | HVL 16.0 | 1 | SMA America | SBSE5.8-US-50 [240 V] | 1 | 14.352 | 5.76 | 2.49 | N/A
BYD | HVL 16.0 | 1 | SMA America | SBSE7.7-US-50 [208 V] | 1 | 14.278 | 5.96 | 2.4 | N/A
BYD | HVL 16.0 | 1 | SMA America | SBSE7.7-US-50 [240 V] | 1 | 14.352 | 5.99 | 2.4 | N/A
BYD | HVL 16.0 | 1 | Solis | S6-EH1P10K-H-US | 1 | 13.968 | 7.76 | 1.8 | N/A
BYD | HVL 16.0 | 1 | Solis | S6-EH1P11.4K-H-US | 1 | 13.968 | 7.76 | 1.8 | N/A
BYD | HVL 16.0 | 1 | Solis | S6-EH1P3.8K-H-US | 1 | 13.896 | 3.8 | 3.66 | N/A
BYD | HVL 16.0 | 1 | Solis | S6-EH1P5K-H-US | 1 | 13.896 | 4.941 | 2.81 | N/A
BYD | HVL 16.0 | 1 | Solis | S6-EH1P7.6K-H-US | 1 | 13.968 | 7.76 | 1.8 | N/A
BYD | HVL 16.0 | 1 | Solis | S6-EH1P9.9K-H-US | 1 | 13.968 | 7.76 | 1.8 | N/A
BYD | HVL 20.0 | 1 | GE | GEC5.0-1U-US10 | 1 | 17.37 | 5 | 3.47 | N/A
BYD | HVL 20.0 | 1 | GE | GEC6.0-1U-US10 | 1 | 17.37 | 6 | 2.9 | N/A
BYD | HVL 20.0 | 1 | GE | GEC7.0-1U-US10 | 1 | 17.37 | 7 | 2.48 | N/A
BYD | HVL 20.0 | 1 | GE | GEC7.6-1U-US10 | 1 | 17.37 | 7.6 | 2.29 | N/A
BYD | HVL 20.0 | 1 | GE | GEC8.6-1U-US10 | 1 | 17.37 | 8.6 | 2.02 | N/A
BYD | HVL 20.0 | 1 | GE | GEC9.6-1U-US10 | 1 | 17.37 | 9.6 | 1.81 | N/A
BYD | HVL 20.0 | 1 | GE | GEH5.0-1U-US10 | 1 | 17.55 | 5 | 3.51 | N/A
BYD | HVL 20.0 | 1 | GE | GEH6.0-1U-US10 | 1 | 17.55 | 6 | 2.93 | N/A
BYD | HVL 20.0 | 1 | GE | GEH7.0-1U-US10 | 1 | 17.46 | 7 | 2.49 | N/A
BYD | HVL 20.0 | 1 | GE | GEH7.6-1U-US10 | 1 | 17.46 | 7.6 | 2.3 | N/A
BYD | HVL 20.0 | 1 | GE | GEH8.6-1U-US10 | 1 | 17.46 | 8.6 | 2.03 | N/A
BYD | HVL 20.0 | 1 | GE | GEH9.6-1U-US10 | 1 | 17.46 | 9.6 | 1.82 | N/A
BYD | HVL 20.0 | 1 | GoodWe | GW5000A-ES | 1 | 17.55 | 5 | 3.51 | N/A
BYD | HVL 20.0 | 1 | GoodWe | GW6000A-ES | 1 | 17.55 | 6 | 2.93 | N/A
BYD | HVL 20.0 | 1 | GoodWe | GW7000A-ES | 1 | 17.46 | 7 | 2.49 | N/A
BYD | HVL 20.0 | 1 | GoodWe | GW7600A-ES | 1 | 17.46 | 7.6 | 2.3 | N/A
BYD | HVL 20.0 | 1 | GoodWe | GW8600A-ES | 1 | 17.46 | 8.6 | 2.03 | N/A
BYD | HVL 20.0 | 1 | GoodWe | GW9600A-ES | 1 | 17.46 | 9.6 | 1.82 | N/A
BYD | HVL 20.0 | 1 | SMA | SBS 5.0-US-10 | 1 | 19.3 | 5 | 3.86 | N/A
BYD | HVL 20.0 | 1 | SMA | SBS 6.0-US-10 | 1 | 19.3 | 6 | 3.22 | N/A
BYD | HVL 20.0 | 1 | SMA America | SBSE3.8-US-50 [208 V] | 1 | 17.848 | 3.328 | 5.36 | N/A
BYD | HVL 20.0 | 1 | SMA America | SBSE3.8-US-50 [240 V] | 1 | 17.756 | 3.84 | 4.62 | N/A
BYD | HVL 20.0 | 1 | SMA America | SBSE4.8-US-50 [208 V] | 1 | 17.848 | 4.16 | 4.29 | N/A
BYD | HVL 20.0 | 1 | SMA America | SBSE4.8-US-50 [240 V] | 1 | 17.848 | 4.8 | 3.72 | N/A
BYD | HVL 20.0 | 1 | SMA America | SBSE5.8-US-50 [208 V] | 1 | 17.848 | 4.992 | 3.58 | N/A
BYD | HVL 20.0 | 1 | SMA America | SBSE5.8-US-50 [240 V] | 1 | 17.94 | 5.76 | 3.11 | N/A
BYD | HVL 20.0 | 1 | SMA America | SBSE7.7-US-50 [208 V] | 1 | 17.848 | 6.656 | 2.68 | N/A
BYD | HVL 20.0 | 1 | SMA America | SBSE7.7-US-50 [240 V] | 1 | 17.94 | 7.488 | 2.4 | N/A
BYD | HVL 20.0 | 1 | Solis | S6-EH1P10K-H-US | 1 | 17.46 | 9.7 | 1.8 | N/A
BYD | HVL 20.0 | 1 | Solis | S6-EH1P11.4K-H-US | 1 | 17.46 | 9.7 | 1.8 | N/A
BYD | HVL 20.0 | 1 | Solis | S6-EH1P3.8K-H-US | 1 | 17.37 | 3.8 | 4.57 | N/A
BYD | HVL 20.0 | 1 | Solis | S6-EH1P5K-H-US | 1 | 17.37 | 5 | 3.47 | N/A
BYD | HVL 20.0 | 1 | Solis | S6-EH1P7.6K-H-US | 1 | 17.46 | 9.7 | 1.8 | N/A
BYD | HVL 20.0 | 1 | Solis | S6-EH1P9.9K-H-US | 1 | 17.46 | 9.7 | 1.8 | N/A
BYD | HVL 24.0 | 1 | GE | GEC5.0-1U-US10 | 1 | 20.844 | 5 | 4.17 | N/A
BYD | HVL 24.0 | 1 | GE | GEC6.0-1U-US10 | 1 | 20.844 | 6 | 3.47 | N/A
BYD | HVL 24.0 | 1 | GE | GEC7.0-1U-US10 | 1 | 20.844 | 7 | 2.98 | N/A
BYD | HVL 24.0 | 1 | GE | GEC7.6-1U-US10 | 1 | 20.844 | 7.6 | 2.74 | N/A
BYD | HVL 24.0 | 1 | GE | GEC8.6-1U-US10 | 1 | 20.844 | 8.6 | 2.42 | N/A
BYD | HVL 24.0 | 1 | GE | GEC9.6-1U-US10 | 1 | 20.844 | 9.6 | 2.17 | N/A
BYD | HVL 24.0 | 1 | GE | GEH5.0-1U-US10 | 1 | 21.06 | 5 | 4.21 | N/A
BYD | HVL 24.0 | 1 | GE | GEH6.0-1U-US10 | 1 | 21.06 | 6 | 3.51 | N/A
BYD | HVL 24.0 | 1 | GE | GEH7.0-1U-US10 | 1 | 20.952 | 7 | 2.99 | N/A
BYD | HVL 24.0 | 1 | GE | GEH7.6-1U-US10 | 1 | 20.952 | 7.6 | 2.76 | N/A
BYD | HVL 24.0 | 1 | GE | GEH8.6-1U-US10 | 1 | 20.952 | 8.6 | 2.44 | N/A
BYD | HVL 24.0 | 1 | GE | GEH9.6-1U-US10 | 1 | 20.952 | 9.6 | 2.18 | N/A
BYD | HVL 24.0 | 1 | GoodWe | GW5000A-ES | 1 | 21.06 | 5 | 4.21 | N/A
BYD | HVL 24.0 | 1 | GoodWe | GW6000A-ES | 1 | 21.06 | 6 | 3.51 | N/A
BYD | HVL 24.0 | 1 | GoodWe | GW7000A-ES | 1 | 20.952 | 7 | 2.99 | N/A
BYD | HVL 24.0 | 1 | GoodWe | GW7600A-ES | 1 | 20.952 | 7.6 | 2.76 | N/A
BYD | HVL 24.0 | 1 | GoodWe | GW8600A-ES | 1 | 20.952 | 8.6 | 2.44 | N/A
BYD | HVL 24.0 | 1 | GoodWe | GW9600A-ES | 1 | 20.952 | 9.6 | 2.18 | N/A
BYD | HVL 24.0 | 1 | SMA | SBS 5.0-US-10 | 1 | 23.16 | 5 | 4.63 | N/A
BYD | HVL 24.0 | 1 | SMA | SBS 6.0-US-10 | 1 | 23.16 | 6 | 3.86 | N/A
BYD | HVL 24.0 | 1 | SMA America | SBSE3.8-US-50 [208 V] | 1 | 21.418 | 3.328 | 6.44 | N/A
BYD | HVL 24.0 | 1 | SMA America | SBSE3.8-US-50 [240 V] | 1 | 21.307 | 3.84 | 5.55 | N/A
BYD | HVL 24.0 | 1 | SMA America | SBSE4.8-US-50 [208 V] | 1 | 21.418 | 4.16 | 5.15 | N/A
BYD | HVL 24.0 | 1 | SMA America | SBSE4.8-US-50 [240 V] | 1 | 21.418 | 4.8 | 4.46 | N/A
BYD | HVL 24.0 | 1 | SMA America | SBSE5.8-US-50 [208 V] | 1 | 21.418 | 4.992 | 4.29 | N/A
BYD | HVL 24.0 | 1 | SMA America | SBSE5.8-US-50 [240 V] | 1 | 21.528 | 5.76 | 3.74 | N/A
BYD | HVL 24.0 | 1 | SMA America | SBSE7.7-US-50 [208 V] | 1 | 21.418 | 6.656 | 3.22 | N/A
BYD | HVL 24.0 | 1 | SMA America | SBSE7.7-US-50 [240 V] | 1 | 21.528 | 7.68 | 2.8 | N/A
BYD | HVL 24.0 | 1 | Solis | S6-EH1P10K-H-US | 1 | 20.952 | 10 | 2.1 | N/A
BYD | HVL 24.0 | 1 | Solis | S6-EH1P11.4K-H-US | 1 | 20.952 | 11.4 | 1.84 | N/A
BYD | HVL 24.0 | 1 | Solis | S6-EH1P3.8K-H-US | 1 | 20.844 | 3.8 | 5.49 | N/A
BYD | HVL 24.0 | 1 | Solis | S6-EH1P5K-H-US | 1 | 20.844 | 5 | 4.17 | N/A
BYD | HVL 24.0 | 1 | Solis | S6-EH1P7.6K-H-US | 1 | 20.952 | 11.64 | 1.8 | N/A
BYD | HVL 24.0 | 1 | Solis | S6-EH1P9.9K-H-US | 1 | 20.952 | 9.99 | 2.1 | N/A
BYD | HVL 28.0 | 1 | GE | GEC5.0-1U-US10 | 1 | 24.318 | 5 | 4.86 | N/A
BYD | HVL 28.0 | 1 | GE | GEC6.0-1U-US10 | 1 | 24.318 | 6 | 4.05 | N/A
BYD | HVL 28.0 | 1 | GE | GEC7.0-1U-US10 | 1 | 24.318 | 7 | 3.47 | N/A
BYD | HVL 28.0 | 1 | GE | GEC7.6-1U-US10 | 1 | 24.318 | 7.6 | 3.2 | N/A
BYD | HVL 28.0 | 1 | GE | GEC8.6-1U-US10 | 1 | 24.318 | 8.6 | 2.83 | N/A
BYD | HVL 28.0 | 1 | GE | GEC9.6-1U-US10 | 1 | 24.318 | 9.6 | 2.53 | N/A
BYD | HVL 28.0 | 1 | GE | GEH5.0-1U-US10 | 1 | 24.57 | 5 | 4.91 | N/A
BYD | HVL 28.0 | 1 | GE | GEH6.0-1U-US10 | 1 | 24.57 | 6 | 4.1 | N/A
BYD | HVL 28.0 | 1 | GE | GEH7.0-1U-US10 | 1 | 24.444 | 7 | 3.49 | N/A
BYD | HVL 28.0 | 1 | GE | GEH7.6-1U-US10 | 1 | 24.444 | 7.6 | 3.22 | N/A
BYD | HVL 28.0 | 1 | GE | GEH8.6-1U-US10 | 1 | 24.444 | 8.6 | 2.84 | N/A
BYD | HVL 28.0 | 1 | GE | GEH9.6-1U-US10 | 1 | 24.444 | 9.6 | 2.55 | N/A
BYD | HVL 28.0 | 1 | GoodWe | GW5000A-ES | 1 | 24.57 | 5 | 4.91 | N/A
BYD | HVL 28.0 | 1 | GoodWe | GW6000A-ES | 1 | 24.57 | 6 | 4.1 | N/A
BYD | HVL 28.0 | 1 | GoodWe | GW7000A-ES | 1 | 24.444 | 7 | 3.49 | N/A
BYD | HVL 28.0 | 1 | GoodWe | GW7600A-ES | 1 | 24.444 | 7.6 | 3.22 | N/A
BYD | HVL 28.0 | 1 | GoodWe | GW8600A-ES | 1 | 24.444 | 8.6 | 2.84 | N/A
BYD | HVL 28.0 | 1 | GoodWe | GW9600A-ES | 1 | 24.444 | 9.6 | 2.55 | N/A
BYD | HVL 28.0 | 1 | SMA | SBS 5.0-US-10 | 1 | 27.02 | 5 | 5.4 | N/A
BYD | HVL 28.0 | 1 | SMA | SBS 6.0-US-10 | 1 | 27.02 | 6 | 4.5 | N/A
BYD | HVL 28.0 | 1 | SMA America | SBSE3.8-US-50 [208 V] | 1 | 24.987 | 3.328 | 7.51 | N/A
BYD | HVL 28.0 | 1 | SMA America | SBSE3.8-US-50 [240 V] | 1 | 24.858 | 3.84 | 6.47 | N/A
BYD | HVL 28.0 | 1 | SMA America | SBSE4.8-US-50 [208 V] | 1 | 24.987 | 4.16 | 6.01 | N/A
BYD | HVL 28.0 | 1 | SMA America | SBSE4.8-US-50 [240 V] | 1 | 24.987 | 4.8 | 5.21 | N/A
BYD | HVL 28.0 | 1 | SMA America | SBSE5.8-US-50 [208 V] | 1 | 24.987 | 4.992 | 5.01 | N/A
BYD | HVL 28.0 | 1 | SMA America | SBSE5.8-US-50 [240 V] | 1 | 25.116 | 5.76 | 4.36 | N/A
BYD | HVL 28.0 | 1 | SMA America | SBSE7.7-US-50 [208 V] | 1 | 24.987 | 6.656 | 3.75 | N/A
BYD | HVL 28.0 | 1 | SMA America | SBSE7.7-US-50 [240 V] | 1 | 25.116 | 7.68 | 3.27 | N/A
BYD | HVL 28.0 | 1 | Solis | S6-EH1P10K-H-US | 1 | 24.444 | 10 | 2.44 | N/A
BYD | HVL 28.0 | 1 | Solis | S6-EH1P11.4K-H-US | 1 | 24.444 | 11.4 | 2.14 | N/A
BYD | HVL 28.0 | 1 | Solis | S6-EH1P3.8K-H-US | 1 | 24.318 | 3.8 | 6.4 | N/A
BYD | HVL 28.0 | 1 | Solis | S6-EH1P5K-H-US | 1 | 24.318 | 5 | 4.86 | N/A
BYD | HVL 28.0 | 1 | Solis | S6-EH1P7.6K-H-US | 1 | 24.444 | 13.58 | 1.8 | N/A
BYD | HVL 28.0 | 1 | Solis | S6-EH1P9.9K-H-US | 1 | 24.444 | 9.99 | 2.45 | N/A
BYD | HVL 32.0 | 1 | GE | GEC5.0-1U-US10 | 1 | 27.792 | 5 | 5.56 | N/A
BYD | HVL 32.0 | 1 | GE | GEC6.0-1U-US10 | 1 | 27.792 | 6 | 4.63 | N/A
BYD | HVL 32.0 | 1 | GE | GEC7.0-1U-US10 | 1 | 27.792 | 7 | 3.97 | N/A
BYD | HVL 32.0 | 1 | GE | GEC7.6-1U-US10 | 1 | 27.792 | 7.6 | 3.66 | N/A
BYD | HVL 32.0 | 1 | GE | GEC8.6-1U-US10 | 1 | 27.792 | 8.6 | 3.23 | N/A
BYD | HVL 32.0 | 1 | GE | GEC9.6-1U-US10 | 1 | 27.792 | 9.6 | 2.9 | N/A
BYD | HVL 32.0 | 1 | GE | GEH5.0-1U-US10 | 1 | 28.08 | 5 | 5.62 | N/A
BYD | HVL 32.0 | 1 | GE | GEH6.0-1U-US10 | 1 | 28.08 | 6 | 4.68 | N/A
BYD | HVL 32.0 | 1 | GE | GEH7.0-1U-US10 | 1 | 27.936 | 7 | 3.99 | N/A
BYD | HVL 32.0 | 1 | GE | GEH7.6-1U-US10 | 1 | 27.936 | 7.6 | 3.68 | N/A
BYD | HVL 32.0 | 1 | GE | GEH8.6-1U-US10 | 1 | 27.936 | 8.6 | 3.25 | N/A
BYD | HVL 32.0 | 1 | GE | GEH9.6-1U-US10 | 1 | 27.936 | 9.6 | 2.91 | N/A
BYD | HVL 32.0 | 1 | GoodWe | GW5000A-ES | 1 | 28.08 | 5 | 5.62 | N/A
BYD | HVL 32.0 | 1 | GoodWe | GW6000A-ES | 1 | 28.08 | 6 | 4.68 | N/A
BYD | HVL 32.0 | 1 | GoodWe | GW7000A-ES | 1 | 27.936 | 7 | 3.99 | N/A
BYD | HVL 32.0 | 1 | GoodWe | GW7600A-ES | 1 | 27.936 | 7.6 | 3.68 | N/A
BYD | HVL 32.0 | 1 | GoodWe | GW8600A-ES | 1 | 27.936 | 8.6 | 3.25 | N/A
BYD | HVL 32.0 | 1 | GoodWe | GW9600A-ES | 1 | 27.936 | 9.6 | 2.91 | N/A
BYD | HVL 32.0 | 1 | SMA | SBS 5.0-US-10 | 1 | 30.88 | 5 | 6.18 | N/A
BYD | HVL 32.0 | 1 | SMA | SBS 6.0-US-10 | 1 | 30.88 | 6 | 5.15 | N/A
BYD | HVL 32.0 | 1 | SMA America | SBSE3.8-US-50 [208 V] | 1 | 28.557 | 3.328 | 8.58 | N/A
BYD | HVL 32.0 | 1 | SMA America | SBSE3.8-US-50 [240 V] | 1 | 28.41 | 3.84 | 7.4 | N/A
BYD | HVL 32.0 | 1 | SMA America | SBSE4.8-US-50 [208 V] | 1 | 28.557 | 4.16 | 6.86 | N/A
BYD | HVL 32.0 | 1 | SMA America | SBSE4.8-US-50 [240 V] | 1 | 28.557 | 4.8 | 5.95 | N/A
BYD | HVL 32.0 | 1 | SMA America | SBSE5.8-US-50 [208 V] | 1 | 28.557 | 4.992 | 5.72 | N/A
BYD | HVL 32.0 | 1 | SMA America | SBSE5.8-US-50 [240 V] | 1 | 28.704 | 5.76 | 4.98 | N/A
BYD | HVL 32.0 | 1 | SMA America | SBSE7.7-US-50 [208 V] | 1 | 28.557 | 6.656 | 4.29 | N/A
BYD | HVL 32.0 | 1 | SMA America | SBSE7.7-US-50 [240 V] | 1 | 28.704 | 7.68 | 3.74 | N/A
BYD | HVL 32.0 | 1 | Solis | S6-EH1P10K-H-US | 1 | 27.936 | 10 | 2.79 | N/A
BYD | HVL 32.0 | 1 | Solis | S6-EH1P11.4K-H-US | 1 | 27.936 | 11.4 | 2.45 | N/A
BYD | HVL 32.0 | 1 | Solis | S6-EH1P3.8K-H-US | 1 | 27.792 | 3.8 | 7.31 | N/A
BYD | HVL 32.0 | 1 | Solis | S6-EH1P5K-H-US | 1 | 27.792 | 5 | 5.56 | N/A
BYD | HVL 32.0 | 1 | Solis | S6-EH1P7.6K-H-US | 1 | 27.936 | 15.52 | 1.8 | N/A
BYD | HVL 32.0 | 1 | Solis | S6-EH1P9.9K-H-US | 1 | 27.936 | 9.99 | 2.8 | N/A
CATL | O452280-E | 1 | Trystar, LLC | OZPCS-EP40-000 [480V] | 2 | 180.76 | 80 | 2.26 | N/A
CATL | O452280-E | 1 | Trystar, LLC | OZPCS-RS40-(F/B)B1 [480V] | 2 | 180.76 | 80 | 2.26 | N/A
CATL | O452280-P | 1 | Trystar, LLC | OZPCS-EP40-000 [480V] | 4 | 180.76 | 160 | 1.13 | N/A
CATL | O452280-P | 1 | Trystar, LLC | OZPCS-RS40-(F/B)B1 [480V] | 4 | 180.76 | 160 | 1.13 | N/A
CATL | O652280-E | 1 | Delta | PCS125HV | 1 | 273.935 | 125 | 2.19 | N/A
CATL | O652280-E | 7 | EPC Power Corp. | 50-100181 [480V] | 1 | 1917.542 | 958.771 | 2 | N/A
CATL | O652280-E | 11 | EPC Power Corp. | 50-100181 [480V] | 1 | 3013.28 | 1043 | 2.89 | N/A
CATL | O652280-E | 15 | EPC Power Corp. | 50-100181 [480V] | 1 | 4109.018 | 1043 | 3.94 | N/A
CATL | O652280-P | 1 | Delta | PCS125HV | 1 | 273.935 | 125 | 2.19 | N/A
CATL | O652280-P | 8 | EPC Power Corp. | 50-100181 [480V] | 1 | 2191.476 | 1043 | 2.1 | N/A
CATL | O652280-P | 11 | EPC Power Corp. | 50-100181 [480V] | 1 | 3013.28 | 1043 | 2.89 | N/A
CATL | O652280-P | 15 | EPC Power Corp. | 50-100181 [480V] | 1 | 4109.018 | 1043 | 3.94 | N/A
CATL | O852280-E | 1 | Dynapower | MPS-125EHV | 1 | 363.383 | 125 | 2.91 | N/A
CATL | O852280-E | 5 | EPC Power Corp. | 50-100181 [600V] | 1 | 1835.548 | 917.774 | 2 | N/A
CATL | O852280-E | 5 | EPC Power Corp. | 50-100181 [690V] | 1 | 1835.548 | 917.774 | 2 | N/A
CATL | O852280-E | 11 | EPC Power Corp. | 50-100181 [600V] | 1 | 4038.205 | 1304 | 3.1 | N/A
CATL | O852280-E | 12 | EPC Power Corp. | 50-100181 [690V] | 1 | 4405.314 | 1500 | 2.94 | N/A
CATL | O852280-E | 14 | EPC Power Corp. | 50-100181 [600V] | 1 | 5139.533 | 1304 | 3.94 | N/A
CATL | O852280-E | 16 | EPC Power Corp. | 50-100181 [690V] | 1 | 5873.752 | 1500 | 3.92 | N/A
CATL | O852280-P | 1 | Dynapower | MPS-125EHV | 1 | 363.383 | 125 | 2.91 | N/A
CATL | O852280-P | 7 | EPC Power Corp. | 50-100181 [600V] | 1 | 2569.767 | 1304 | 1.97 | N/A
CATL | O852280-P | 8 | EPC Power Corp. | 50-100181 [690V] | 1 | 2936.876 | 1500 | 1.96 | N/A
CATL | O852280-P | 11 | EPC Power Corp. | 50-100181 [600V] | 1 | 4038.205 | 1304 | 3.1 | N/A
CATL | O852280-P | 12 | EPC Power Corp. | 50-100181 [690V] | 1 | 4405.314 | 1500 | 2.94 | N/A
CATL | O852280-P | 14 | EPC Power Corp. | 50-100181 [600V] | 1 | 5139.533 | 1304 | 3.94 | N/A
CATL | O852280-P | 16 | EPC Power Corp. | 50-100181 [690V] | 1 | 5873.752 | 1500 | 3.92 | N/A
CATL | R04306P05L31 | 1 | Trystar, LLC | OZPCS-EP40-000 [480V] | 2 | 197.56 | 80 | 2.47 | N/A
CATL | R04306P05L31 | 1 | Trystar, LLC | OZPCS-RS40-(F/B)B1 [480V] | 2 | 197.56 | 80 | 2.47 | N/A
CATL | R06306P05L31 | 1 | Delta | PCS125HV | 1 | 299.395 | 125 | 2.4 | N/A
CATL | R06306P05L31 | 7 | EPC Power Corp. | 50-100181 [480V] | 1 | 2095.764 | 1043 | 2.01 | N/A
CATL | R06306P05L31 | 11 | EPC Power Corp. | 50-100181 [480V] | 1 | 3293.344 | 1043 | 3.16 | N/A
CATL | R06306P05L31 | 14 | EPC Power Corp. | 50-100181 [480V] | 1 | 4191.529 | 1043 | 4.02 | N/A
CATL | R08306P05L31 | 1 | Dynapower | MPS-125EHV | 1 | 397.157 | 125 | 3.18 | N/A
CATL | R08306P05L31 | 5 | EPC Power Corp. | 50-100181 [600V] | 1 | 2006.15 | 1003.075 | 2 | N/A
CATL | R08306P05L31 | 6 | EPC Power Corp. | 50-100181 [690V] | 1 | 2407.379 | 1203.69 | 2 | N/A
CATL | R08306P05L31 | 10 | EPC Power Corp. | 50-100181 [600V] | 1 | 4012.299 | 1304 | 3.08 | N/A
CATL | R08306P05L31 | 11 | EPC Power Corp. | 50-100181 [690V] | 1 | 4413.529 | 1500 | 2.94 | N/A
CATL | R08306P05L31 | 13 | EPC Power Corp. | 50-100181 [600V] | 1 | 5215.989 | 1304 | 4 | N/A
CATL | R08306P05L31 | 15 | EPC Power Corp. | 50-100181 [690V] | 1 | 6018.449 | 1500 | 4.01 | N/A
Darfon | B07ULF | 1 | Darfon | H5001 | 1 | 6.036 | 2.734 | 2.21 | N/A
Darfon | B07ULF | 1 | Darfon | HB51 | 1 | 5.947 | 2.693 | 2.21 | N/A
Darfon | B09ULF | 1 | Darfon | H5001 | 1 | 8.048 | 3.645 | 2.21 | N/A
Darfon | B09ULF | 1 | Darfon | HB51 | 1 | 7.929 | 3.591 | 2.21 | N/A
Darfon | B14ULF | 1 | Darfon | H5001 | 1 | 12.072 | 5 | 2.41 | N/A
Darfon | B14ULF | 1 | Darfon | HB51 | 1 | 11.894 | 5 | 2.38 | N/A
Deye | RW-F10.2-B | 1 | Hoymiles | HAS-11.5LV-USG1 | 1 | 8.648 | 9.024 | 0.96 | Yes
Deye | RW-F10.2-B | 1 | Hoymiles | HAS-3.8LV-USG1 | 1 | 8.602 | 3.59 | 2.4 | Yes
Deye | RW-F10.2-B | 1 | Hoymiles | HAS-4.8LV-USG1 | 1 | 8.648 | 4.512 | 1.92 | Yes
Deye | RW-F10.2-B | 1 | Hoymiles | HAS-6.0LV-USG1 | 1 | 8.648 | 4.512 | 1.92 | Yes
Deye | RW-F10.2-B | 1 | Hoymiles | HAS-7.6LV-USG1 | 1 | 8.648 | 7.144 | 1.21 | Yes
Deye | RW-F10.2-B | 1 | Hoymiles | HAS-9.6LV-USG1 | 1 | 8.648 | 9.024 | 0.96 | Yes
Deye | RW-F10.2-B | 1 | Hoymiles | HYS-11.5LV-USG1 | 1 | 8.74 | 9.12 | 0.96 | Yes
Deye | RW-F10.2-B | 1 | Hoymiles | HYS-3.8LV-USG1 | 1 | 8.74 | 3.648 | 2.4 | Yes
Deye | RW-F10.2-B | 1 | Hoymiles | HYS-4.8LV-USG1 | 1 | 8.74 | 4.56 | 1.92 | Yes
Deye | RW-F10.2-B | 1 | Hoymiles | HYS-6.0LV-USG1 | 1 | 8.74 | 4.56 | 1.92 | Yes
Deye | RW-F10.2-B | 1 | Hoymiles | HYS-7.6LV-USG1 | 1 | 8.74 | 7.22 | 1.21 | Yes
Deye | RW-F10.2-B | 1 | Hoymiles | HYS-9.6LV-USG1 | 1 | 8.74 | 9.12 | 0.96 | Yes
Deye | RW-F10.2-B | 1 | NeoVolta | NV7600 | 1 | 8.893 | 7.6 | 1.17 | Yes
Deye | RW-F10.2-B | 1 | NeoVolta | NV7600 | 2 | 8.893 | 9.882 | 0.9 | Yes
Deye | RW-F10.2-B | 1 | NeoVolta | NV7600 | 3 | 8.893 | 9.882 | 0.9 | Yes
Deye | RW-F10.2-B | 1 | NeoVolta | NV7600 | 4 | 8.893 | 9.882 | 0.9 | Yes
Deye | RW-F10.2-B | 2 | NeoVolta | NV7600 | 1 | 17.787 | 7.6 | 2.34 | Yes
Deye | RW-F10.2-B | 2 | NeoVolta | NV7600 | 2 | 17.787 | 15.2 | 1.17 | Yes
Deye | RW-F10.2-B | 2 | NeoVolta | NV7600 | 3 | 17.787 | 19.763 | 0.9 | Yes
Deye | RW-F10.2-B | 2 | NeoVolta | NV7600 | 4 | 17.787 | 19.763 | 0.9 | Yes
Deye | RW-F10.2-B | 3 | NeoVolta | NV7600 | 1 | 26.68 | 7.6 | 3.51 | Yes
Deye | RW-F10.2-B | 3 | NeoVolta | NV7600 | 2 | 26.68 | 15.2 | 1.76 | Yes
Deye | RW-F10.2-B | 3 | NeoVolta | NV7600 | 3 | 26.68 | 22.8 | 1.17 | Yes
Deye | RW-F10.2-B | 3 | NeoVolta | NV7600 | 4 | 26.68 | 29.645 | 0.9 | Yes
Deye | RW-F10.2-B | 4 | NeoVolta | NV7600 | 1 | 35.574 | 7.6 | 4.68 | Yes
Deye | RW-F10.2-B | 4 | NeoVolta | NV7600 | 2 | 35.574 | 15.2 | 2.34 | Yes
Deye | RW-F10.2-B | 4 | NeoVolta | NV7600 | 3 | 35.574 | 22.8 | 1.56 | Yes
Deye | RW-F10.2-B | 4 | NeoVolta | NV7600 | 4 | 35.574 | 30.4 | 1.17 | Yes
Deye | RW-F10.2-B | 5 | NeoVolta | NV7600 | 1 | 44.467 | 7.6 | 5.85 | Yes
Deye | RW-F10.2-B | 5 | NeoVolta | NV7600 | 2 | 44.467 | 15.2 | 2.93 | Yes
Deye | RW-F10.2-B | 5 | NeoVolta | NV7600 | 3 | 44.467 | 22.8 | 1.95 | Yes
Deye | RW-F10.2-B | 5 | NeoVolta | NV7600 | 4 | 44.467 | 30.4 | 1.46 | Yes
Deye | SE-G5.1 PRO-B | 1 | Hoymiles | HAS-11.5LV-USG1 | 1 | 4.324 | 4.813 | 0.9 | Yes
Deye | SE-G5.1 PRO-B | 1 | Hoymiles | HAS-3.8LV-USG1 | 1 | 4.301 | 3.59 | 1.2 | Yes
Deye | SE-G5.1 PRO-B | 1 | Hoymiles | HAS-4.8LV-USG1 | 1 | 4.324 | 4.512 | 0.96 | Yes
Deye | SE-G5.1 PRO-B | 1 | Hoymiles | HAS-6.0LV-USG1 | 1 | 4.324 | 4.512 | 0.96 | Yes
Deye | SE-G5.1 PRO-B | 1 | Hoymiles | HAS-7.6LV-USG1 | 1 | 4.324 | 4.813 | 0.9 | Yes
Deye | SE-G5.1 PRO-B | 1 | Hoymiles | HAS-9.6LV-USG1 | 1 | 4.324 | 4.813 | 0.9 | Yes
Deye | SE-G5.1 PRO-B | 1 | Hoymiles | HYS-11.5LV-USG1 | 1 | 4.37 | 4.864 | 0.9 | Yes
Deye | SE-G5.1 PRO-B | 1 | Hoymiles | HYS-3.8LV-USG1 | 1 | 4.37 | 3.648 | 1.2 | Yes
Deye | SE-G5.1 PRO-B | 1 | Hoymiles | HYS-4.8LV-USG1 | 1 | 4.37 | 4.56 | 0.96 | Yes
Deye | SE-G5.1 PRO-B | 1 | Hoymiles | HYS-6.0LV-USG1 | 1 | 4.37 | 4.56 | 0.96 | Yes
Deye | SE-G5.1 PRO-B | 1 | Hoymiles | HYS-7.6LV-USG1 | 1 | 4.37 | 4.864 | 0.9 | Yes
Deye | SE-G5.1 PRO-B | 1 | Hoymiles | HYS-9.6LV-USG1 | 1 | 4.37 | 4.864 | 0.9 | Yes
Discover Energy Systems | 950-0053_1 | 1 | Sol-Ark | Limitless 15K-LV | 1 | 4.825 | 4.694 | 1.03 | Yes
Discover Energy Systems | 950-0053_2 | 1 | Sol-Ark | Limitless 15K-LV | 1 | 9.65 | 9.388 | 1.03 | Yes
Discover Energy Systems | 950-0053_3 | 1 | Sol-Ark | Limitless 15K-LV | 1 | 14.475 | 12 | 1.21 | Yes
Discover Energy Systems | 950-0053_4 | 1 | Sol-Ark | Limitless 15K-LV | 1 | 19.3 | 12 | 1.61 | Yes
Discover Energy Systems | 950-0053_5 | 1 | Sol-Ark | Limitless 15K-LV | 1 | 24.125 | 12 | 2.01 | Yes
Discover Energy Systems | 950-0053_6 | 1 | Sol-Ark | Limitless 15K-LV | 1 | 28.95 | 12 | 2.41 | Yes
Discover Energy Systems Corp. | 52-48-16000_1 | 1 | Sol-Ark | Limitless 12K-LV | 1 | 15.514 | 9 | 1.72 | Yes
Discover Energy Systems Corp. | 52-48-16000_1 | 1 | Sol-Ark | Limitless 15K-LV | 1 | 15.514 | 9.882 | 1.57 | Yes
Discover Energy Systems Corp. | 52-48-16000_1 | 1 | Sol-Ark | Limitless 18K-LV | 1 | 15.595 | 9.933 | 1.57 | Yes
Discover Energy Systems Corp. | 52-48-16000_2 | 1 | Sol-Ark | Limitless 12K-LV | 1 | 31.029 | 9 | 3.45 | Yes
Discover Energy Systems Corp. | 52-48-16000_2 | 1 | Sol-Ark | Limitless 15K-LV | 1 | 31.029 | 12 | 2.59 | Yes
Discover Energy Systems Corp. | 52-48-16000_2 | 1 | Sol-Ark | Limitless 18K-LV | 1 | 31.189 | 17.382 | 1.79 | Yes
Discover Energy Systems Corp. | 52-48-16000_3 | 1 | Sol-Ark | Limitless 12K-LV | 1 | 46.543 | 9 | 5.17 | Yes
Discover Energy Systems Corp. | 52-48-16000_3 | 1 | Sol-Ark | Limitless 15K-LV | 1 | 46.543 | 12 | 3.88 | Yes
Discover Energy Systems Corp. | 52-48-16000_3 | 1 | Sol-Ark | Limitless 18K-LV | 1 | 46.784 | 17.382 | 2.69 | Yes
EG4 Electronics | EG4-LL | 6 | Sol-Ark | Limitless 15K-LV | 1 | 23.716 | 12 | 1.98 | N/A
Encored-LGE | 125kW/500kWh | 1 | LGE | P250KH53231 | 1 | 442.268 | 125 | 3.54 | No
Encored-LGE | 250kW/1000kWh | 2 | LGE | P250KH53231 | 1 | 884.535 | 247.35 | 3.58 | No
EndurEnergy Systems, Inc | ESP-5100 | 4 | Sol-Ark | Limitless 15K-LV | 1 | 19.763 | 9.882 | 2 | N/A
EndurEnergy Systems, Inc | ESP-5K HL-10K | 1 | Sol-Ark | 12K-P | 1 | 9.65 | 5.79 | 1.67 | N/A
EndurEnergy Systems, Inc | ESP-5K HL-10K | 1 | Sol-Ark | 8K-48-ST | 1 | 9.65 | 5.79 | 1.67 | N/A
EndurEnergy Systems, Inc | ESP-5K HL-10K | 1 | Sol-Ark | Limitless 15K-LV | 1 | 9.65 | 5.79 | 1.67 | N/A
EndurEnergy Systems, Inc | ESP-5K HL-15K | 1 | Sol-Ark | 12K-P | 1 | 14.475 | 8.685 | 1.67 | N/A
EndurEnergy Systems, Inc | ESP-5K HL-15K | 1 | Sol-Ark | 8K-48-ST | 1 | 14.475 | 8 | 1.81 | N/A
EndurEnergy Systems, Inc | ESP-5K HL-15K | 1 | Sol-Ark | Limitless 15K-LV | 1 | 14.475 | 8.685 | 1.67 | N/A
EndurEnergy Systems, Inc | ESP-5K HL-20K | 1 | Sol-Ark | 12K-P | 1 | 19.3 | 9 | 2.14 | N/A
EndurEnergy Systems, Inc | ESP-5K HL-20K | 1 | Sol-Ark | 8K-48-ST | 1 | 19.3 | 8 | 2.41 | N/A
EndurEnergy Systems, Inc | ESP-5K HL-20K | 1 | Sol-Ark | Limitless 15K-LV | 1 | 19.3 | 11.58 | 1.67 | N/A
EndurEnergy Systems, Inc | ESP-5K HL-25K | 1 | Sol-Ark | 12K-P | 1 | 24.125 | 9 | 2.68 | N/A
EndurEnergy Systems, Inc | ESP-5K HL-25K | 1 | Sol-Ark | 8K-48-ST | 1 | 24.125 | 8 | 3.02 | N/A
EndurEnergy Systems, Inc | ESP-5K HL-25K | 1 | Sol-Ark | Limitless 15K-LV | 1 | 24.125 | 12 | 2.01 | N/A
EndurEnergy Systems, Inc | ESP-5K HL-30K | 1 | Sol-Ark | 12K-P | 1 | 28.95 | 9 | 3.22 | N/A
EndurEnergy Systems, Inc | ESP-5K HL-30K | 1 | Sol-Ark | 8K-48-ST | 1 | 28.95 | 8 | 3.62 | N/A
EndurEnergy Systems, Inc | ESP-5K HL-30K | 1 | Sol-Ark | Limitless 15K-LV | 1 | 28.95 | 12 | 2.41 | N/A
EndurEnergy Systems, Inc | ESP-5K HL-35K | 1 | Sol-Ark | 12K-P | 1 | 33.775 | 9 | 3.75 | N/A
EndurEnergy Systems, Inc | ESP-5K HL-35K | 1 | Sol-Ark | 8K-48-ST | 1 | 33.775 | 8 | 4.22 | N/A
EndurEnergy Systems, Inc | ESP-5K HL-35K | 1 | Sol-Ark | Limitless 15K-LV | 1 | 33.775 | 12 | 2.81 | N/A
EndurEnergy Systems, Inc | ESP-5K HL-40K | 1 | Sol-Ark | 12K-P | 1 | 38.6 | 9 | 4.29 | N/A
EndurEnergy Systems, Inc | ESP-5K HL-40K | 1 | Sol-Ark | 8K-48-ST | 1 | 38.6 | 8 | 4.83 | N/A
EndurEnergy Systems, Inc | ESP-5K HL-40K | 1 | Sol-Ark | Limitless 15K-LV | 1 | 38.6 | 12 | 3.22 | N/A
EndurEnergy Systems, Inc | ESP-5K HL-45K | 1 | Sol-Ark | 12K-P | 1 | 43.425 | 9 | 4.83 | N/A
EndurEnergy Systems, Inc | ESP-5K HL-45K | 1 | Sol-Ark | 8K-48-ST | 1 | 43.425 | 8 | 5.43 | N/A
EndurEnergy Systems, Inc | ESP-5K HL-45K | 1 | Sol-Ark | Limitless 15K-LV | 1 | 43.425 | 12 | 3.62 | N/A
EndurEnergy Systems, Inc | ESP-5K HL-50K | 1 | Sol-Ark | 12K-P | 1 | 48.25 | 9 | 5.36 | N/A
EndurEnergy Systems, Inc | ESP-5K HL-50K | 1 | Sol-Ark | 8K-48-ST | 1 | 48.25 | 8 | 6.03 | N/A
EndurEnergy Systems, Inc | ESP-5K HL-50K | 1 | Sol-Ark | Limitless 15K-LV | 1 | 48.25 | 12 | 4.02 | N/A
EndurEnergy Systems, Inc | ESP-5K HL-60K | 1 | Sol-Ark | 12K-P | 1 | 57.9 | 9 | 6.43 | N/A
EndurEnergy Systems, Inc | ESP-5K HL-60K | 1 | Sol-Ark | 8K-48-ST | 1 | 57.9 | 8 | 7.24 | N/A
EndurEnergy Systems, Inc | ESP-5K HL-60K | 1 | Sol-Ark | Limitless 15K-LV | 1 | 57.9 | 12 | 4.83 | N/A
EndurEnergy Systems, Inc | ESP-5K HL-70K | 1 | Sol-Ark | 12K-P | 1 | 67.55 | 9 | 7.51 | N/A
EndurEnergy Systems, Inc | ESP-5K HL-70K | 1 | Sol-Ark | 8K-48-ST | 1 | 67.55 | 8 | 8.44 | N/A
EndurEnergy Systems, Inc | ESP-5K HL-70K | 1 | Sol-Ark | Limitless 15K-LV | 1 | 67.55 | 12 | 5.63 | N/A
EndurEnergy Systems, Inc | ESP-5K HL-80K | 1 | Sol-Ark | 12K-P | 1 | 77.2 | 9 | 8.58 | N/A
EndurEnergy Systems, Inc | ESP-5K HL-80K | 1 | Sol-Ark | 8K-48-ST | 1 | 77.2 | 8 | 9.65 | N/A
EndurEnergy Systems, Inc | ESP-5K HL-80K | 1 | Sol-Ark | Limitless 15K-LV | 1 | 77.2 | 12 | 6.43 | N/A
EndurEnergy Systems, Inc. | ESP-5K HL-20K-4S1P | 1 | Sol-Ark | 30K-3P-208V | 1 | 19.3 | 11.58 | 1.67 | N/A
EndurEnergy Systems, Inc. | ESP-5K HL-25K-5S1P | 1 | Sol-Ark | 30K-3P-208V | 1 | 24.125 | 14.475 | 1.67 | N/A
EndurEnergy Systems, Inc. | ESP-5K HL-30K-6S1P | 1 | Sol-Ark | 30K-3P-208V | 1 | 28.95 | 17.37 | 1.67 | N/A
EndurEnergy Systems, Inc. | ESP-5K HL-35K-7S1P | 1 | Sol-Ark | 30K-3P-208V | 1 | 33.775 | 20.265 | 1.67 | N/A
EndurEnergy Systems, Inc. | ESP-5K HL-40K-4S2P | 1 | Sol-Ark | 30K-3P-208V | 1 | 38.6 | 23.16 | 1.67 | N/A
EndurEnergy Systems, Inc. | ESP-5K HL-40K-8S1P | 1 | Sol-Ark | 30K-3P-208V | 1 | 38.6 | 23.16 | 1.67 | N/A
EndurEnergy Systems, Inc. | ESP-5K HL-50K-5S2P | 1 | Sol-Ark | 30K-3P-208V | 1 | 48.25 | 28.95 | 1.67 | N/A
EndurEnergy Systems, Inc. | ESP-5K HL-60K-6S2P | 1 | Sol-Ark | 30K-3P-208V | 1 | 57.9 | 30 | 1.93 | N/A
EndurEnergy Systems, Inc. | ESP-5K HL-70K-7S2P | 1 | Sol-Ark | 30K-3P-208V | 1 | 67.55 | 30 | 2.25 | N/A
EndurEnergy Systems, Inc. | ESP-5K HL-80K-8S2P | 1 | Sol-Ark | 30K-3P-208V | 1 | 77.2 | 30 | 2.57 | N/A
e-On Batteries | EB48125F-T110A | 11 | CE+T Energy Solutions | Stability 30C3 | 1 | 60.192 | 29.99 | 2.007 | N/A
e-On Batteries | EB48125F-T110A | 11 | CE+T Energy Solutions | Stability 30C3 | 2 | 60.192 | 59.98 | 1.004 | N/A
e-On Batteries | EB48125F-T110A | 22 | CE+T Energy Solutions | Stability 30C3 | 1 | 120.384 | 29.99 | 4.014 | N/A
e-On Batteries | EB48125F-T110A | 22 | CE+T Energy Solutions | Stability 30C3 | 2 | 120.384 | 59.98 | 2.007 | N/A
e-On Batteries | EB48125F-T110A | 33 | CE+T Energy Solutions | Stability 30C3 | 3 | 180.576 | 89.97 | 2.007 | N/A
e-On Batteries | EB48125F-T110A | 33 | CE+T Energy Solutions | Stability 30C3 | 2 | 180.576 | 59.98 | 3.011 | N/A
e-On Batteries | EB48125F-T110A | 44 | CE+T Energy Solutions | Stability 30C3 | 2 | 240.768 | 59.98 | 4.014 | N/A
e-On Batteries | EB48125F-T110A | 44 | CE+T Energy Solutions | Stability 30C3 | 4 | 240.768 | 119.96 | 2.007 | N/A
e-On Batteries | EB48125F-T110A | 55 | CE+T Energy Solutions | Stability 30C3 | 3 | 300.96 | 89.97 | 3.345 | N/A
e-On Batteries | EB48125F-T110A | 55 | CE+T Energy Solutions | Stability 30C3 | 5 | 300.96 | 149.95 | 2.007 | N/A
e-On Batteries | EB48125F-T110A | 66 | CE+T Energy Solutions | Stability 30C3 | 3 | 361.152 | 89.97 | 4.014 | N/A
e-On Batteries | EB48125F-T110A | 66 | CE+T Energy Solutions | Stability 30C3 | 6 | 361.152 | 179.94 | 2.007 | N/A
e-On Batteries | EB48125F-T110A | 66 | CE+T Energy Solutions | Stability 30C3 | 4 | 361.152 | 119.96 | 3.011 | N/A
e-On Batteries | EB48125F-T110A | 77 | CE+T Energy Solutions | Stability 30C3 | 7 | 421.344 | 209.93 | 2.007 | N/A
e-On Batteries | EB48125F-T110A | 88 | CE+T Energy Solutions | Stability 30C3 | 4 | 481.536 | 119.96 | 4.014 | N/A
e-On Batteries | EB48125F-T110A | 88 | CE+T Energy Solutions | Stability 30C3 | 8 | 481.536 | 239.92 | 2.007 | N/A
e-On Batteries | EB48125F-T110A | 88 | CE+T Energy Solutions | Stability 30C3 | 5 | 481.536 | 149.95 | 3.211 | N/A
e-On Batteries | EB48125F-T110A | 99 | CE+T Energy Solutions | Stability 30C3 | 6 | 541.728 | 179.94 | 3.011 | N/A
e-On Batteries | EB48125F-T110A | 110 | CE+T Energy Solutions | Stability 30C3 | 5 | 601.92 | 149.95 | 4.014 | N/A
e-On Batteries | EB48125F-T110A | 121 | CE+T Energy Solutions | Stability 30C3 | 7 | 662.112 | 209.93 | 3.154 | N/A
e-On Batteries | EB48125F-T110A | 132 | CE+T Energy Solutions | Stability 30C3 | 6 | 722.304 | 179.94 | 4.014 | N/A
e-On Batteries | EB48125F-T110A | 132 | CE+T Energy Solutions | Stability 30C3 | 8 | 722.304 | 239.92 | 3.011 | N/A
e-On Batteries | EB48125F-T110A | 154 | CE+T Energy Solutions | Stability 30C3 | 7 | 842.688 | 209.93 | 4.014 | N/A
e-On Batteries | EB48125F-T110A | 176 | CE+T Energy Solutions | Stability 30C3 | 8 | 963.072 | 239.92 | 4.014 | N/A
Eos Energy | Aurora Gen 2.3 | 1 | LS Energy Solutions | PBE-5140-R61-1A0-1000 [400V] | 1 | 403.92 | 111.942 | 3.61 | N/A
EPC Energy | E30130 | 1 | Sinexcel | PWS2-30P-NA | 1 | 127.13 | 30 | 4.24 | Yes
EPC Energy | E30260 | 1 | Sinexcel | PWS2-30P-NA | 1 | 254.259 | 30 | 8.48 | Yes
EPC Energy | E3080 | 1 | Sinexcel | PWS2-30P-NA | 1 | 78.234 | 30 | 2.61 | Yes
EPC Energy | E60130 | 1 | Sinexcel | PWS2-30P-NA | 2 | 127.13 | 60 | 2.12 | Yes
EPC Energy | E60160 | 1 | Sinexcel | PWS2-30P-NA | 2 | 156.467 | 60 | 2.61 | Yes
EPC Energy | E60180 | 1 | Sinexcel | PWS2-30P-NA | 2 | 176.026 | 60 | 2.93 | Yes
EPC Energy | E60220 | 1 | Sinexcel | PWS2-30P-NA | 2 | 215.142 | 60 | 3.59 | Yes
EPC Energy | E60260 | 1 | Sinexcel | PWS2-30P-NA | 2 | 254.259 | 60 | 4.24 | Yes
EPC Energy | E90180 | 1 | Sinexcel | PWS2-30P-NA | 3 | 176.026 | 88.013 | 2 | Yes
EPC Energy | E90220 | 1 | Sinexcel | PWS2-30P-NA | 3 | 215.142 | 90 | 2.39 | Yes
EPC Energy | E90260 | 1 | Sinexcel | PWS2-30P-NA | 3 | 254.259 | 90 | 2.83 | Yes
FIMER | Universal 10¦4 | 1 | FIMER | UNO-DM-3.3-TL-PLUS-US [208V] | 1 | 9.83 | 3 | 3.28 | N/A
FIMER | Universal 10¦4 | 1 | FIMER | UNO-DM-3.3-TL-PLUS-US [240V] | 1 | 9.882 | 3.3 | 2.99 | N/A
FIMER | Universal 10¦4 | 1 | FIMER | UNO-DM-3.8-TL-PLUS-US [208V] | 1 | 9.83 | 3.3 | 2.98 | N/A
FIMER | Universal 10¦4 | 1 | FIMER | UNO-DM-3.8-TL-PLUS-US [240V] | 1 | 9.882 | 3.8 | 2.6 | N/A
FIMER | Universal 10¦4 | 1 | FIMER | UNO-DM-4.6-TL-PLUS-US [208V] | 1 | 9.83 | 4.2 | 2.34 | N/A
FIMER | Universal 10¦4 | 1 | FIMER | UNO-DM-4.6-TL-PLUS-US [240V] | 1 | 9.882 | 4.6 | 2.15 | N/A
FIMER | Universal 10¦4 | 1 | FIMER | UNO-DM-5.0-TL-PLUS-US [208V] | 1 | 9.882 | 4.6 | 2.15 | N/A
FIMER | Universal 10¦4 | 1 | FIMER | UNO-DM-5.0-TL-PLUS-US [240V] | 1 | 9.882 | 5 | 1.98 | N/A
FIMER | Universal 10¦4 | 1 | FIMER | UNO-DM-6.0-TL-PLUS-US [208V] | 1 | 9.933 | 6 | 1.66 | N/A
FIMER | Universal 10¦4 | 1 | FIMER | UNO-DM-6.0-TL-PLUS-US [240V] | 1 | 9.933 | 6 | 1.66 | N/A
FNS Power | FCIFP48100A | 2 | Growatt | SPH6000TL BL-US | 1 | 9.216 | 3.68 | 2.5 | N/A
FNS Power | FCIFP48100A | 3 | Growatt | SPH6000TL BL-US | 1 | 13.824 | 3.68 | 3.76 | N/A
FNS Power | FCIFP48100A | 4 | Shenzhen Lux Power Technology Co., Ltd. | LXP-LB-US 10K [208V] | 1 | 18.528 | 9.264 | 2 | N/A
FNS Power | FCIFP48100A | 4 | Shenzhen Lux Power Technology Co., Ltd. | LXP-LB-US 10K [240V] | 1 | 18.528 | 9.264 | 2 | N/A
FNS Power | FCIFP48100A | 4 | Shenzhen Lux Power Technology Co., Ltd. | LXP-LB-US 12K [208V] | 1 | 18.528 | 9.264 | 2 | N/A
FNS Power | FCIFP48100A | 4 | Shenzhen Lux Power Technology Co., Ltd. | LXP-LB-US 12K [240V] | 1 | 18.624 | 9.312 | 2 | N/A
FNS Power | FCIFP48100A | 8 | Shenzhen Lux Power Technology Co., Ltd. | LXP-LB-US 10K [208V] | 1 | 37.056 | 9.727 | 3.81 | N/A
FNS Power | FCIFP48100A | 8 | Shenzhen Lux Power Technology Co., Ltd. | LXP-LB-US 10K [240V] | 1 | 37.056 | 9.727 | 3.81 | N/A
FNS Power | FCIFP48100A | 8 | Shenzhen Lux Power Technology Co., Ltd. | LXP-LB-US 12K [208V] | 1 | 37.056 | 10.4 | 3.56 | N/A
FNS Power | FCIFP48100A | 8 | Shenzhen Lux Power Technology Co., Ltd. | LXP-LB-US 12K [240V] | 1 | 37.248 | 11.64 | 3.2 | N/A
FNS Power | FCIFP48100A | 12 | Shenzhen Lux Power Technology Co., Ltd. | LXP-LB-US 12K [208V] | 1 | 55.584 | 10.4 | 5.34 | N/A
FNS Power | FCIFP48100A | 12 | Shenzhen Lux Power Technology Co., Ltd. | LXP-LB-US 12K [240V] | 1 | 55.872 | 11.64 | 4.8 | N/A
FNS Power | FCIFP48100A | 16 | Shenzhen Lux Power Technology Co., Ltd. | LXP-LB-US 10K [208V] | 2 | 74.112 | 19.454 | 3.81 | N/A
FNS Power | FCIFP48100A | 16 | Shenzhen Lux Power Technology Co., Ltd. | LXP-LB-US 10K [240V] | 2 | 74.112 | 19.454 | 3.81 | N/A
FNS Power | FCIFP48100A | 16 | Shenzhen Lux Power Technology Co., Ltd. | LXP-LB-US 12K [208V] | 1 | 74.112 | 10.4 | 7.13 | N/A
FNS Power | FCIFP48100A | 16 | Shenzhen Lux Power Technology Co., Ltd. | LXP-LB-US 12K [240V] | 1 | 74.496 | 11.64 | 6.4 | N/A
FNS Power | FCIFP48100A | 16 | Sol-Ark | Sol-Ark-12K-P [240V] | 2 | 74.112 | 18 | 4.12 | N/A
FNS Power | SHSIFP51100A | 10 | Sinexcel | PWS2-30K-NA | 1 | 44.467 | 24.704 | 1.8 | N/A
FNS Power | SHSIFP51100A | 20 | Sinexcel | PWS2-30K-NA | 1 | 88.934 | 30 | 2.96 | N/A
FNS Power | SHSIFP51100A | 24 | Sinexcel | PWS2-30K-NA | 2 | 106.721 | 59.29 | 1.8 | N/A
FNS Power | SHSIFP51100A | 36 | Sinexcel | PWS2-30K-NA | 3 | 160.082 | 88.934 | 1.8 | N/A
FNS Power | SHSIFP51100A | 60 | Sinexcel | PWS1-500KTL-NA [400V] | 1 | 265.421 | 125 | 2.12 | N/A
FNS Power | SHSIFP51100A | 120 | Sinexcel | PWS1-500KTL-NA [400V] | 1 | 530.842 | 250 | 2.12 | N/A
FNS Power | SHSIFP51100A | 240 | Sinexcel | PWS1-500KTL-NA [400V] | 1 | 1061.683 | 500 | 2.12 | N/A
FNS Power | SHSIFP51100A | 480 | Sinexcel | PWS1-500KTL-NA [400V] | 2 | 2123.366 | 1000 | 2.12 | N/A
FNS Power | SHSIFP76100A | 4 | Sol-Ark | 30K-3P-208V | 1 | 26.68 | 13.34 | 2 | N/A
FNS Power | SHSIFP76100A | 5 | Sol-Ark | 30K-3P-208V | 1 | 33.35 | 16.675 | 2 | N/A
FNS Power | SHSIFP76100A | 6 | Sinexcel | PWS2-30K-NA | 1 | 40.02 | 20.01 | 2 | N/A
FNS Power | SHSIFP76100A | 7 | Sinexcel | PWS2-30K-NA | 1 | 46.691 | 23.345 | 2 | N/A
FNS Power | SHSIFP76100A | 8 | Sinexcel | PWS2-30K-NA | 1 | 53.361 | 26.68 | 2 | N/A
FNS Power | SHSIFP76100A | 8 | Sol-Ark | 30K-3P-208V | 2 | 53.361 | 26.68 | 2 | N/A
FNS Power | SHSIFP76100A | 10 | Sol-Ark | 30K-3P-208V | 2 | 66.701 | 33.35 | 2 | N/A
FNS Power | SHSIFP76100A | 12 | Sinexcel | PWS2-30K-NA | 2 | 80.041 | 40.02 | 2 | N/A
FNS Power | SHSIFP76100A | 14 | Sinexcel | PWS2-30K-NA | 2 | 93.381 | 46.691 | 2 | N/A
FNS Power | SHSIFP76100A | 16 | Sinexcel | PWS2-30K-NA | 2 | 106.721 | 53.361 | 2 | N/A
FNS Power | SHSIFP76100A | 70 | Sinexcel | PWS1-500KTL-NA[400V] | 1 | 464.486 | 232.243 | 2 | N/A
FNS Power | SHSIFP76100A | 140 | Sinexcel | PWS1-500KTL-NA[400V] | 1 | 928.973 | 464.486 | 2 | N/A
FNS Power | SHSIFP76100A | 210 | Sinexcel | PWS1-500KTL-NA[400V] | 1 | 1393.459 | 500 | 2.79 | N/A
FNS Power | SHSIFP76100A | 280 | Sinexcel | PWS1-500KTL-NA[400V] | 1 | 1857.946 | 500 | 3.72 | N/A
FNS Power | SHSIFP76100A | 350 | Sinexcel | PWS1-500KTL-NA[400V] | 2 | 2322.432 | 1000 | 2.32 | N/A
FNS Power | SLSIFP51100A | 4 | Shenzhen Lux Power Technology Co., Ltd. | LXP-LB-US 10K [208V] | 1 | 17.787 | 8.893 | 2 | N/A
FNS Power | SLSIFP51100A | 4 | Shenzhen Lux Power Technology Co., Ltd. | LXP-LB-US 10K [240V] | 1 | 17.787 | 8.893 | 2 | N/A
FNS Power | SLSIFP51100A | 4 | Sol-Ark | 12K-P [240V] | 1 | 17.787 | 8.893 | 2 | N/A
FNS Power | SLSIFP51100A | 8 | Shenzhen Lux Power Technology Co., Ltd. | LXP-LB-US 10K [208V] | 1 | 35.574 | 10 | 3.56 | N/A
FNS Power | SLSIFP51100A | 8 | Shenzhen Lux Power Technology Co., Ltd. | LXP-LB-US 10K [240V] | 1 | 35.574 | 10 | 3.56 | N/A
FNS Power | SLSIFP51100A | 8 | Sol-Ark | 12K-P [240V] | 1 | 35.574 | 9 | 3.95 | N/A
FNS Power | SLSIFP51100A | 16 | Shenzhen Lux Power Technology Co., Ltd. | LXP-LB-US 10K [208V] | 2 | 71.148 | 20 | 3.56 | N/A
FNS Power | SLSIFP51100A | 16 | Shenzhen Lux Power Technology Co., Ltd. | LXP-LB-US 10K [240V] | 2 | 71.148 | 20 | 3.56 | N/A
FNS Power | SLSIFP51100A | 16 | Sol-Ark | 12K-P [240V] | 2 | 71.148 | 18 | 3.95 | N/A
FNS Power | SSIF2P15S48100C | 2 | Growatt | SPH6000TL BL-US | 1 | 9.216 | 3.68 | 2.5 | N/A
FNS Power | SSIF2P15S48100C | 2 | Sol-Ark | 12K-P | 1 | 9.264 | 4.632 | 2 | N/A
FNS Power | SSIF2P15S48100C | 2 | Sol-Ark | Limitless 15K-LV | 1 | 9.264 | 4.632 | 2 | N/A
FNS Power | SSIF2P15S48100C | 3 | Growatt | SPH6000TL BL-US | 1 | 13.824 | 3.68 | 3.76 | N/A
FNS Power | SSIF2P15S48100C | 4 | Shenzhen Lux Power Technology Co., Ltd. | LXP-LB-US 10K [208V] | 1 | 18.528 | 9.264 | 2 | N/A
FNS Power | SSIF2P15S48100C | 4 | Shenzhen Lux Power Technology Co., Ltd. | LXP-LB-US 10K [240V] | 1 | 18.528 | 9.264 | 2 | N/A
FNS Power | SSIF2P15S48100C | 4 | Shenzhen Lux Power Technology Co., Ltd. | LXP-LB-US 12K [208V] | 1 | 18.528 | 9.264 | 2 | N/A
FNS Power | SSIF2P15S48100C | 4 | Shenzhen Lux Power Technology Co., Ltd. | LXP-LB-US 12K [240V] | 1 | 18.624 | 9.312 | 2 | N/A
FNS Power | SSIF2P15S48100C | 4 | Shenzhen Megarevo Technology Co., Ltd. | R5KLNA | 1 | 18.649 | 5 | 3.73 | N/A
FNS Power | SSIF2P15S48100C | 4 | Sol-Ark | 12K-P | 1 | 18.528 | 8.569 | 2.16 | N/A
FNS Power | SSIF2P15S48100C | 4 | Sol-Ark | Limitless 15K-LV | 1 | 18.528 | 9.264 | 2 | N/A
FNS Power | SSIF2P15S48100C | 8 | Shenzhen Lux Power Technology Co., Ltd. | LXP-LB-US 10K [208V] | 1 | 37.056 | 9.727 | 3.81 | N/A
FNS Power | SSIF2P15S48100C | 8 | Shenzhen Lux Power Technology Co., Ltd. | LXP-LB-US 10K [240V] | 1 | 37.056 | 9.727 | 3.81 | N/A
FNS Power | SSIF2P15S48100C | 8 | Shenzhen Lux Power Technology Co., Ltd. | LXP-LB-US 12K [208V] | 1 | 37.056 | 10.4 | 3.56 | N/A
FNS Power | SSIF2P15S48100C | 8 | Shenzhen Lux Power Technology Co., Ltd. | LXP-LB-US 12K [240V] | 1 | 37.248 | 11.64 | 3.2 | N/A
FNS Power | SSIF2P15S48100C | 8 | Sol-Ark | 12K-P | 1 | 37.056 | 8.569 | 4.32 | N/A
FNS Power | SSIF2P15S48100C | 8 | Sol-Ark | Limitless 15K-LV | 1 | 37.056 | 12 | 3.09 | N/A
FNS Power | SSIF2P15S48100C | 12 | Shenzhen Lux Power Technology Co., Ltd. | LXP-LB-US 12K [208V] | 1 | 55.584 | 10.4 | 5.34 | N/A
FNS Power | SSIF2P15S48100C | 12 | Shenzhen Lux Power Technology Co., Ltd. | LXP-LB-US 12K [240V] | 1 | 55.872 | 11.64 | 4.8 | N/A
FNS Power | SSIF2P15S48100C | 12 | Sol-Ark | 12K-P | 1 | 55.584 | 8.569 | 6.49 | N/A
FNS Power | SSIF2P15S48100C | 12 | Sol-Ark | Limitless 15K-LV | 1 | 55.584 | 12 | 4.63 | N/A
FNS Power | SSIF2P15S48100C | 16 | Shenzhen Lux Power Technology Co., Ltd. | LXP-LB-US 10K [208V] | 2 | 74.112 | 19.454 | 3.81 | N/A
FNS Power | SSIF2P15S48100C | 16 | Shenzhen Lux Power Technology Co., Ltd. | LXP-LB-US 10K [240V] | 2 | 74.112 | 19.454 | 3.81 | N/A
FNS Power | SSIF2P15S48100C | 16 | Shenzhen Lux Power Technology Co., Ltd. | LXP-LB-US 12K [208V] | 1 | 74.112 | 10.4 | 7.13 | N/A
FNS Power | SSIF2P15S48100C | 16 | Shenzhen Lux Power Technology Co., Ltd. | LXP-LB-US 12K [240V] | 1 | 74.496 | 11.64 | 6.4 | N/A
FNS Power | SSIF2P15S48100C | 16 | Sol-Ark | 12K-P | 1 | 74.112 | 8.569 | 8.65 | N/A
FNS Power | SSIF2P15S48100C | 16 | Sol-Ark | Limitless 15K-LV | 1 | 74.112 | 12 | 6.18 | N/A
Fortress Power | eFlex 5.4 | 2 | Fortress Power | FP-ENVY-8K [240V] | 1 | 10.372 | 5.186 | 2 | N/A
Fortress Power | eFlex 5.4 | 2 | Sol-Ark | 12K-P | 1 | 10.372 | 5.186 | 2 | Yes
Fortress Power | eFlex 5.4 | 3 | Fortress Power | FP-ENVY-12K [240V] | 1 | 15.638 | 7.819 | 2 | Yes
Fortress Power | eFlex 5.4 | 3 | Fortress Power | FP-ENVY-8K [240V] | 1 | 15.558 | 7.72 | 2.02 | N/A
Fortress Power | eFlex 5.4 | 3 | Sol-Ark | 12K-P | 1 | 15.558 | 7.779 | 2 | Yes
Fortress Power | eFlex 5.4 | 3 | Sol-Ark | Limitless 15K-LV | 1 | 15.558 | 7.779 | 2 | Yes
Fortress Power | eFlex 5.4 | 4 | Fortress Power | FP-ENVY-12K [240V] | 1 | 20.851 | 10.426 | 2 | Yes
Fortress Power | eFlex 5.4 | 4 | Fortress Power | FP-ENVY-8K [240V] | 1 | 20.744 | 7.72 | 2.69 | N/A
Fortress Power | eFlex 5.4 | 4 | Sol-Ark | 12K-P | 1 | 20.744 | 9 | 2.3 | Yes
Fortress Power | eFlex 5.4 | 4 | Sol-Ark | Limitless 15K-LV | 1 | 20.744 | 10.372 | 2 | Yes
Fortress Power | eFlex 5.4 | 5 | Fortress Power | FP-ENVY-12K [240V] | 1 | 26.064 | 11.64 | 2.24 | Yes
Fortress Power | eFlex 5.4 | 5 | Fortress Power | FP-ENVY-8K [240V] | 1 | 25.93 | 7.72 | 3.36 | N/A
Fortress Power | eFlex 5.4 | 6 | Fortress Power | FP-ENVY-8K [240V] | 1 | 31.115 | 7.72 | 4.03 | N/A
Fortress Power | eFlex 5.4 | 7 | Fortress Power | FP-ENVY-8K [240V] | 1 | 36.301 | 7.72 | 4.7 | N/A
Fortress Power | eFlex 5.4 | 8 | Fortress Power | FP-ENVY-8K [240V] | 1 | 41.487 | 7.72 | 5.37 | N/A
Fortress Power | eFlex 5.4 | 9 | Fortress Power | FP-ENVY-12K [208V] | 3 | 46.673 | 23.337 | 2 | Yes
Fortress Power | eFlex 5.4 | 12 | Fortress Power | FP-ENVY-12K [208V] | 3 | 62.231 | 31.115 | 2 | Yes
Fortress Power | eFlex 5.4 | 15 | Fortress Power | FP-ENVY-12K [208V] | 3 | 77.789 | 31.2 | 2.49 | Yes
Fortress Power | eFlex 5.4 | 18 | Fortress Power | FP-ENVY-12K [208V] | 3 | 93.346 | 31.2 | 2.99 | Yes
Fortress Power | eForce 19.2 P2-0 | 1 | Fortress Power | FP-ENVY-10K | 1 | 14.822 | 9.264 | 1.6 | Yes
Fortress Power | eForce 19.2 P2-0 | 1 | Fortress Power | FP-ENVY-12K [208V] | 1 | 14.822 | 9.264 | 1.6 | Yes
Fortress Power | eForce 19.2 P2-0 | 1 | Fortress Power | FP-ENVY-12K [240V] | 1 | 14.899 | 9.312 | 1.6 | Yes
Fortress Power | eForce 19.2 P2-0 | 1 | Fortress Power | FP-ENVY-8K | 1 | 14.822 | 7.72 | 1.92 | Yes
Fortress Power | eForce 28.8 P2-1 | 1 | Fortress Power | FP-ENVY-10K | 1 | 22.234 | 9.727 | 2.29 | Yes
Fortress Power | eForce 28.8 P2-1 | 1 | Fortress Power | FP-ENVY-12K [208V] | 1 | 22.234 | 10.4 | 2.14 | Yes
Fortress Power | eForce 28.8 P2-1 | 1 | Fortress Power | FP-ENVY-12K [240V] | 1 | 22.349 | 11.64 | 1.92 | Yes
Fortress Power | eForce 28.8 P2-1 | 1 | Fortress Power | FP-ENVY-8K | 1 | 22.234 | 7.72 | 2.88 | Yes
Fortress Power | eForce 28.8 P3-0 | 1 | Fortress Power | FP-ENVY-10K | 1 | 22.234 | 9.727 | 2.29 | Yes
Fortress Power | eForce 28.8 P3-0 | 1 | Fortress Power | FP-ENVY-12K [208V] | 1 | 22.234 | 10.4 | 2.14 | Yes
Fortress Power | eForce 28.8 P3-0 | 1 | Fortress Power | FP-ENVY-12K [240V] | 1 | 22.349 | 11.64 | 1.92 | Yes
Fortress Power | eForce 28.8 P3-0 | 1 | Fortress Power | FP-ENVY-8K | 1 | 22.234 | 7.72 | 2.88 | Yes
Fortress Power | eForce 38.4 P2-2 | 1 | Fortress Power | FP-ENVY-10K | 1 | 29.645 | 9.727 | 3.05 | Yes
Fortress Power | eForce 38.4 P2-2 | 1 | Fortress Power | FP-ENVY-12K [208V] | 1 | 29.645 | 10.4 | 2.85 | Yes
Fortress Power | eForce 38.4 P2-2 | 1 | Fortress Power | FP-ENVY-12K [240V] | 1 | 29.798 | 11.64 | 2.56 | Yes
Fortress Power | eForce 38.4 P2-2 | 1 | Fortress Power | FP-ENVY-8K | 1 | 29.645 | 7.72 | 3.84 | Yes
Fortress Power | eForce 48.0 P3-2 | 1 | Fortress Power | FP-ENVY-10K | 1 | 37.056 | 9.727 | 3.81 | Yes
Fortress Power | eForce 48.0 P3-2 | 1 | Fortress Power | FP-ENVY-12K [208V] | 1 | 37.056 | 10.4 | 3.56 | Yes
Fortress Power | eForce 48.0 P3-2 | 1 | Fortress Power | FP-ENVY-12K [240V] | 1 | 37.248 | 11.64 | 3.2 | Yes
Fortress Power | eForce 48.0 P3-2 | 1 | Fortress Power | FP-ENVY-8K | 1 | 37.056 | 7.72 | 4.8 | Yes
Fortress Power | eForce 57.6 P3-3 | 1 | Fortress Power | FP-ENVY-10K | 1 | 44.467 | 9.727 | 4.57 | Yes
Fortress Power | eForce 57.6 P3-3 | 1 | Fortress Power | FP-ENVY-12K [208V] | 1 | 44.467 | 10.4 | 4.28 | Yes
Fortress Power | eForce 57.6 P3-3 | 1 | Fortress Power | FP-ENVY-12K [240V] | 1 | 44.698 | 11.64 | 3.84 | Yes
Fortress Power | eForce 57.6 P3-3 | 1 | Fortress Power | FP-ENVY-8K | 1 | 44.467 | 7.72 | 5.76 | Yes
Fortress Power | eForce 9.6 P1-0 | 1 | Fortress Power | FP-ENVY-10K | 1 | 7.411 | 4.632 | 1.6 | Yes
Fortress Power | eForce 9.6 P1-0 | 1 | Fortress Power | FP-ENVY-12K [208V] | 1 | 7.411 | 4.632 | 1.6 | Yes
Fortress Power | eForce 9.6 P1-0 | 1 | Fortress Power | FP-ENVY-12K [240V] | 1 | 7.45 | 4.656 | 1.6 | Yes
Fortress Power | eForce 9.6 P1-0 | 1 | Fortress Power | FP-ENVY-8K | 1 | 7.411 | 4.632 | 1.6 | Yes
Fortress Power | eVault 18.5 | 1 | Sol-Ark | 12K-P | 1 | 17.787 | 8.893 | 2 | N/A
Fortress Power | eVault 18.5 | 2 | Sol-Ark | Sol-Ark-12K-P | 1 | 35.574 | 9 | 3.95 | N/A
Fortress Power | eVault 18.5 | 3 | Sol-Ark | Sol-Ark-12K-P | 1 | 53.361 | 9 | 5.93 | N/A
Fortress Power | eVault 18.5 | 2 | Sol-Ark | 8K-48-ST 240V | 1 | 35.574 | 8 | 4.45 | N/A
Fortress Power | eVault 18.5 | 3 | Sol-Ark | 8K-48-ST 240V | 1 | 53.361 | 8 | 6.67 | N/A
Fortress Power | eVault Max 18.5 | 1 | Fortress Power | FP-ENVY-10K [240V] | 1 | 17.787 | 8.878 | 2 | N/A
Fortress Power | eVault Max 18.5 | 1 | Fortress Power | FP-ENVY-12K [240V] | 1 | 17.879 | 8.924 | 2 | N/A
Fortress Power | eVault Max 18.5 | 1 | Sol-Ark | 12K-P | 1 | 17.787 | 8.893 | 2 | N/A
Fortress Power | eVault Max 18.5 | 1 | Sol-Ark | Limitless 15K-LV | 1 | 17.787 | 8.878 | 2 | N/A
Fortress Power | eVault Max 18.5 | 2 | Fortress Power | FP-ENVY-10K [240V] | 1 | 35.574 | 9.65 | 3.69 | N/A
Fortress Power | eVault Max 18.5 | 2 | Fortress Power | FP-ENVY-12K [240V] | 1 | 35.758 | 11.64 | 3.07 | N/A
Fortress Power | eVault Max 18.5 | 2 | Sol-Ark | 12K-P | 1 | 35.574 | 9 | 3.95 | N/A
Fortress Power | eVault Max 18.5 | 2 | Sol-Ark | Limitless 15K-LV | 1 | 35.574 | 12 | 2.96 | N/A
Fortress Power | eVault Max 18.5 | 3 | Fortress Power | FP-ENVY-10K [240V] | 1 | 53.361 | 9.65 | 5.53 | N/A
Fortress Power | eVault Max 18.5 | 3 | Fortress Power | FP-ENVY-12K [208V] | 3 | 53.361 | 26.634 | 2 | N/A
Fortress Power | eVault Max 18.5 | 3 | Fortress Power | FP-ENVY-12K [240V] | 1 | 53.637 | 11.64 | 4.61 | N/A
Fortress Power | eVault Max 18.5 | 3 | Sol-Ark | 12K-P | 1 | 53.361 | 9 | 5.93 | N/A
Fortress Power | eVault Max 18.5 | 3 | Sol-Ark | Limitless 15K-LV | 1 | 53.361 | 12 | 4.45 | N/A
Fortress Power | eVault Max 18.5 | 4 | Fortress Power | FP-ENVY-10K [240V] | 1 | 71.148 | 9.65 | 7.37 | N/A
Fortress Power | eVault Max 18.5 | 4 | Fortress Power | FP-ENVY-12K [208V] | 3 | 71.148 | 31.2 | 2.28 | N/A
Fortress Power | eVault Max 18.5 | 4 | Fortress Power | FP-ENVY-12K [240V] | 1 | 71.516 | 11.64 | 6.14 | N/A
Fortress Power | eVault Max 18.5 | 4 | Sol-Ark | 12K-P | 1 | 71.148 | 9 | 7.91 | N/A
Fortress Power | eVault Max 18.5 | 4 | Sol-Ark | Limitless 15K-LV | 1 | 71.148 | 12 | 5.93 | N/A
Fortress Power | eVault Max 18.5 | 5 | Fortress Power | FP-ENVY-10K [240V] | 1 | 88.934 | 9.65 | 9.22 | N/A
Fortress Power | eVault Max 18.5 | 5 | Fortress Power | FP-ENVY-12K [208V] | 3 | 88.934 | 31.2 | 2.85 | N/A
Fortress Power | eVault Max 18.5 | 5 | Sol-Ark | Limitless 15K-LV | 1 | 88.934 | 12 | 7.41 | N/A
Fortress Power | eVault Max 18.5 | 6 | Fortress Power | FP-ENVY-10K [240V] | 1 | 106.721 | 9.65 | 11.06 | N/A
Fortress Power | eVault Max 18.5 | 6 | Fortress Power | FP-ENVY-12K [208V] | 3 | 106.721 | 31.2 | 3.42 | N/A
Fortress Power | eVault 18.5 | 1 | Sol-Ark | 8K-48-ST 240V | 1 | 17.787 | 8 | 2.22 | N/A
Fox ESS | ECS4000-H2 | 1 | Fox ESS | AC1-11.4-US | 1 | 6.939 | 3.855 | 1.8 | Yes
Fox ESS | ECS4000-H2 | 1 | Fox ESS | AC1-3.8-US | 1 | 6.832 | 3.796 | 1.8 | Yes
Fox ESS | ECS4000-H2 | 1 | Fox ESS | AC1-5.7-US | 1 | 6.904 | 3.835 | 1.8 | Yes
Fox ESS | ECS4000-H2 | 1 | Fox ESS | AC1-7.6-US | 1 | 6.904 | 3.835 | 1.8 | Yes
Fox ESS | ECS4000-H2 | 1 | Fox ESS | AC1-9.6-US | 1 | 6.939 | 3.855 | 1.8 | Yes
Fox ESS | ECS4000-H2 | 1 | Fox ESS | H1-11.4-US | 1 | 6.975 | 3.875 | 1.8 | Yes
Fox ESS | ECS4000-H2 | 1 | Fox ESS | H1-3.8-US | 1 | 6.868 | 3.8 | 1.81 | Yes
Fox ESS | ECS4000-H2 | 1 | Fox ESS | H1-5.7-US | 1 | 6.939 | 3.855 | 1.8 | Yes
Fox ESS | ECS4000-H2 | 1 | Fox ESS | H1-7.6-US | 1 | 6.939 | 3.855 | 1.8 | Yes
Fox ESS | ECS4000-H2 | 1 | Fox ESS | H1-9.6-US | 1 | 6.939 | 3.855 | 1.8 | Yes
Fox ESS | ECS4000-H3 | 1 | Fox ESS | AC1-11.4-US | 1 | 10.409 | 5.783 | 1.8 | Yes
Fox ESS | ECS4000-H3 | 1 | Fox ESS | AC1-3.8-US | 1 | 10.248 | 3.8 | 2.7 | Yes
Fox ESS | ECS4000-H3 | 1 | Fox ESS | AC1-5.7-US | 1 | 10.355 | 5.7 | 1.82 | Yes
Fox ESS | ECS4000-H3 | 1 | Fox ESS | AC1-7.6-US | 1 | 10.355 | 5.753 | 1.8 | Yes
Fox ESS | ECS4000-H3 | 1 | Fox ESS | AC1-9.6-US | 1 | 10.409 | 5.783 | 1.8 | Yes
Fox ESS | ECS4000-H3 | 1 | Fox ESS | H1-11.4-US | 1 | 10.463 | 5.813 | 1.8 | Yes
Fox ESS | ECS4000-H3 | 1 | Fox ESS | H1-3.8-US | 1 | 10.302 | 3.8 | 2.71 | Yes
Fox ESS | ECS4000-H3 | 1 | Fox ESS | H1-5.7-US | 1 | 10.409 | 5.7 | 1.83 | Yes
Fox ESS | ECS4000-H3 | 1 | Fox ESS | H1-7.6-US | 1 | 10.409 | 5.783 | 1.8 | Yes
Fox ESS | ECS4000-H3 | 1 | Fox ESS | H1-9.6-US | 1 | 10.409 | 5.783 | 1.8 | Yes
Fox ESS | ECS4000-H4 | 1 | Fox ESS | AC1-11.4-US | 1 | 13.879 | 7.71 | 1.8 | Yes
Fox ESS | ECS4000-H4 | 1 | Fox ESS | AC1-3.8-US | 1 | 13.664 | 3.8 | 3.6 | Yes
Fox ESS | ECS4000-H4 | 1 | Fox ESS | AC1-5.7-US | 1 | 13.807 | 5.7 | 2.42 | Yes
Fox ESS | ECS4000-H4 | 1 | Fox ESS | AC1-7.6-US | 1 | 13.807 | 7.6 | 1.82 | Yes
Fox ESS | ECS4000-H4 | 1 | Fox ESS | AC1-9.6-US | 1 | 13.879 | 7.71 | 1.8 | Yes
Fox ESS | ECS4000-H4 | 1 | Fox ESS | H1-11.4-US | 1 | 13.95 | 7.75 | 1.8 | Yes
Fox ESS | ECS4000-H4 | 1 | Fox ESS | H1-3.8-US | 1 | 13.736 | 3.8 | 3.61 | Yes
Fox ESS | ECS4000-H4 | 1 | Fox ESS | H1-5.7-US | 1 | 13.879 | 5.7 | 2.43 | Yes
Fox ESS | ECS4000-H4 | 1 | Fox ESS | H1-7.6-US | 1 | 13.879 | 7.6 | 1.83 | Yes
Fox ESS | ECS4000-H4 | 1 | Fox ESS | H1-9.6-US | 1 | 13.879 | 7.71 | 1.8 | Yes
Fox ESS | ECS4000-H5 | 1 | Fox ESS | AC1-11.4-US | 1 | 17.348 | 9.638 | 1.8 | Yes
Fox ESS | ECS4000-H5 | 1 | Fox ESS | AC1-3.8-US | 1 | 17.08 | 3.8 | 4.49 | Yes
Fox ESS | ECS4000-H5 | 1 | Fox ESS | AC1-5.7-US | 1 | 17.259 | 5.7 | 3.03 | Yes
Fox ESS | ECS4000-H5 | 1 | Fox ESS | AC1-7.6-US | 1 | 17.259 | 7.6 | 2.27 | Yes
Fox ESS | ECS4000-H5 | 1 | Fox ESS | AC1-9.6-US | 1 | 17.348 | 9.6 | 1.81 | Yes
Fox ESS | ECS4000-H5 | 1 | Fox ESS | H1-11.4-US | 1 | 17.438 | 9.688 | 1.8 | Yes
Fox ESS | ECS4000-H5 | 1 | Fox ESS | H1-3.8-US | 1 | 17.169 | 3.8 | 4.52 | Yes
Fox ESS | ECS4000-H5 | 1 | Fox ESS | H1-5.7-US | 1 | 17.348 | 5.7 | 3.04 | Yes
Fox ESS | ECS4000-H5 | 1 | Fox ESS | H1-7.6-US | 1 | 17.348 | 7.6 | 2.28 | Yes
Fox ESS | ECS4000-H5 | 1 | Fox ESS | H1-9.6-US | 1 | 17.348 | 9.6 | 1.81 | Yes
GoodWe | LX F12.8-30 | 1 | GoodWe | GW11K4-ES-US20 | 1 | 12.416 | 8.691 | 1.43 | Yes
GoodWe | LX F12.8-30 | 1 | GoodWe | GW5000-ES-US20 | 1 | 12.416 | 5 | 2.48 | Yes
GoodWe | LX F12.8-30 | 1 | GoodWe | GW6000-ES-US20 | 1 | 12.416 | 6 | 2.07 | Yes
GoodWe | LX F12.8-30 | 1 | GoodWe | GW7600-ES-US20 | 1 | 12.416 | 7.6 | 1.63 | Yes
GoodWe | LX F12.8-30 | 1 | GoodWe | GW9600-ES-US20 | 1 | 12.416 | 8.691 | 1.43 | Yes
GoodWe | LX F12.8-30 | 2 | GoodWe | GW11K4-ES-US20 | 1 | 24.832 | 11.4 | 2.18 | Yes
GoodWe | LX F12.8-30 | 2 | GoodWe | GW5000-ES-US20 | 1 | 24.832 | 5 | 4.97 | Yes
GoodWe | LX F12.8-30 | 2 | GoodWe | GW6000-ES-US20 | 1 | 24.832 | 6 | 4.14 | Yes
GoodWe | LX F12.8-30 | 2 | GoodWe | GW7600-ES-US20 | 1 | 24.832 | 7.6 | 3.27 | Yes
GoodWe | LX F12.8-30 | 2 | GoodWe | GW9600-ES-US20 | 1 | 24.832 | 9.6 | 2.59 | Yes
GoodWe | LX F12.8-30 | 3 | GoodWe | GW11K4-ES-US20 | 1 | 37.248 | 11.4 | 3.27 | Yes
GoodWe | LX F12.8-30 | 3 | GoodWe | GW5000-ES-US20 | 1 | 37.248 | 5 | 7.45 | Yes
GoodWe | LX F12.8-30 | 3 | GoodWe | GW6000-ES-US20 | 1 | 37.248 | 6 | 6.21 | Yes
GoodWe | LX F12.8-30 | 3 | GoodWe | GW7600-ES-US20 | 1 | 37.248 | 7.6 | 4.9 | Yes
GoodWe | LX F12.8-30 | 3 | GoodWe | GW9600-ES-US20 | 1 | 37.248 | 9.6 | 3.88 | Yes
GoodWe | LX F12.8-30 | 4 | GoodWe | GW11K4-ES-US20 | 1 | 49.664 | 11.4 | 4.36 | Yes
GoodWe | LX F12.8-30 | 4 | GoodWe | GW5000-ES-US20 | 1 | 49.664 | 5 | 9.93 | Yes
GoodWe | LX F12.8-30 | 4 | GoodWe | GW6000-ES-US20 | 1 | 49.664 | 6 | 8.28 | Yes
GoodWe | LX F12.8-30 | 4 | GoodWe | GW7600-ES-US20 | 1 | 49.664 | 7.6 | 6.53 | Yes
GoodWe | LX F12.8-30 | 4 | GoodWe | GW9600-ES-US20 | 1 | 49.664 | 9.6 | 5.17 | Yes
GoodWe | LX F16.0-3 | 2 | GoodWe | GW11K4-ES-US20 | 1 | 31.04 | 11.4 | 2.72 | Yes
GoodWe | LX F16.0-3 | 2 | GoodWe | GW6000-ES-US20 | 1 | 31.04 | 6 | 5.17 | Yes
GoodWe | LX F16.0-3 | 2 | GoodWe | GW7600-ES-US20 | 1 | 31.04 | 7.6 | 4.08 | Yes
GoodWe | LX F16.0-3 | 2 | GoodWe | GW9600-ES-US20 | 1 | 31.04 | 9.6 | 3.23 | Yes
GoodWe | LX F16.0-30 | 1 | GoodWe | GW11K4-ES-US20 | 1 | 15.52 | 10.864 | 1.43 | Yes
GoodWe | LX F16.0-30 | 1 | GoodWe | GW5000-ES-US20 | 1 | 15.52 | 5 | 3.1 | Yes
GoodWe | LX F16.0-30 | 1 | GoodWe | GW6000-ES-US20 | 1 | 15.52 | 6 | 2.59 | Yes
GoodWe | LX F16.0-30 | 1 | GoodWe | GW7600-ES-US20 | 1 | 15.52 | 7.6 | 2.04 | Yes
GoodWe | LX F16.0-30 | 1 | GoodWe | GW9600-ES-US20 | 1 | 15.52 | 9.6 | 1.62 | Yes
GoodWe | LX F16.0-30 | 2 | GoodWe | GW5000-ES-US20 | 1 | 31.04 | 5 | 6.21 | Yes
GoodWe | LX F16.0-30 | 3 | GoodWe | GW11K4-ES-US20 | 1 | 46.56 | 11.4 | 4.08 | Yes
GoodWe | LX F16.0-30 | 3 | GoodWe | GW5000-ES-US20 | 1 | 46.56 | 5 | 9.31 | Yes
GoodWe | LX F16.0-30 | 3 | GoodWe | GW6000-ES-US20 | 1 | 46.56 | 6 | 7.76 | Yes
GoodWe | LX F16.0-30 | 3 | GoodWe | GW7600-ES-US20 | 1 | 46.56 | 7.6 | 6.13 | Yes
GoodWe | LX F16.0-30 | 3 | GoodWe | GW9600-ES-US20 | 1 | 46.56 | 9.6 | 4.85 | Yes
GoodWe | LX F16.0-30 | 4 | GoodWe | GW11K4-ES-US20 | 1 | 62.08 | 11.4 | 5.45 | Yes
GoodWe | LX F16.0-30 | 4 | GoodWe | GW5000-ES-US20 | 1 | 62.08 | 5 | 12.42 | Yes
GoodWe | LX F16.0-30 | 4 | GoodWe | GW6000-ES-US20 | 1 | 62.08 | 6 | 10.35 | Yes
GoodWe | LX F16.0-30 | 4 | GoodWe | GW7600-ES-US20 | 1 | 62.08 | 7.6 | 8.17 | Yes
GoodWe | LX F16.0-30 | 4 | GoodWe | GW9600-ES-US20 | 1 | 62.08 | 9.6 | 6.47 | Yes
GoodWe | LX F19.2-30 | 1 | GoodWe | GW11K4-ES-US20 | 1 | 18.624 | 11.4 | 1.63 | Yes
GoodWe | LX F19.2-30 | 1 | GoodWe | GW5000-ES-US20 | 1 | 18.624 | 5 | 3.72 | Yes
GoodWe | LX F19.2-30 | 1 | GoodWe | GW6000-ES-US20 | 1 | 18.624 | 6 | 3.1 | Yes
GoodWe | LX F19.2-30 | 1 | GoodWe | GW7600-ES-US20 | 1 | 18.624 | 7.6 | 2.45 | Yes
GoodWe | LX F19.2-30 | 1 | GoodWe | GW9600-ES-US20 | 1 | 18.624 | 9.6 | 1.94 | Yes
GoodWe | LX F19.2-30 | 2 | GoodWe | GW11K4-ES-US20 | 1 | 37.248 | 11.4 | 3.27 | Yes
GoodWe | LX F19.2-30 | 2 | GoodWe | GW5000-ES-US20 | 1 | 37.248 | 5 | 7.45 | Yes
GoodWe | LX F19.2-30 | 2 | GoodWe | GW6000-ES-US20 | 1 | 37.248 | 6 | 6.21 | Yes
GoodWe | LX F19.2-30 | 2 | GoodWe | GW7600-ES-US20 | 1 | 37.248 | 7.6 | 4.9 | Yes
GoodWe | LX F19.2-30 | 2 | GoodWe | GW9600-ES-US20 | 1 | 37.248 | 9.6 | 3.88 | Yes
GoodWe | LX F19.2-30 | 3 | GoodWe | GW11K4-ES-US20 | 1 | 55.872 | 11.4 | 4.9 | Yes
GoodWe | LX F19.2-30 | 3 | GoodWe | GW5000-ES-US20 | 1 | 55.872 | 5 | 11.17 | Yes
GoodWe | LX F19.2-30 | 3 | GoodWe | GW6000-ES-US20 | 1 | 55.872 | 6 | 9.31 | Yes
GoodWe | LX F19.2-30 | 3 | GoodWe | GW7600-ES-US20 | 1 | 55.872 | 7.6 | 7.35 | Yes
GoodWe | LX F19.2-30 | 3 | GoodWe | GW9600-ES-US20 | 1 | 55.872 | 9.6 | 5.82 | Yes
GoodWe | LX F19.2-30 | 4 | GoodWe | GW11K4-ES-US20 | 1 | 74.496 | 11.4 | 6.53 | Yes
GoodWe | LX F19.2-30 | 4 | GoodWe | GW5000-ES-US20 | 1 | 74.496 | 5 | 14.9 | Yes
GoodWe | LX F19.2-30 | 4 | GoodWe | GW6000-ES-US20 | 1 | 74.496 | 6 | 12.42 | Yes
GoodWe | LX F19.2-30 | 4 | GoodWe | GW7600-ES-US20 | 1 | 74.496 | 7.6 | 9.8 | Yes
GoodWe | LX F19.2-30 | 4 | GoodWe | GW9600-ES-US20 | 1 | 74.496 | 9.6 | 7.76 | Yes
GoodWe | LX F9.6-30 | 1 | GoodWe | GW11K4-ES-US20 | 1 | 9.312 | 6.518 | 1.43 | Yes
GoodWe | LX F9.6-30 | 1 | GoodWe | GW5000-ES-US20 | 1 | 9.312 | 5 | 1.86 | Yes
GoodWe | LX F9.6-30 | 1 | GoodWe | GW6000-ES-US20 | 1 | 9.312 | 6 | 1.55 | Yes
GoodWe | LX F9.6-30 | 1 | GoodWe | GW7600-ES-US20 | 1 | 9.312 | 6.518 | 1.43 | Yes
GoodWe | LX F9.6-30 | 1 | GoodWe | GW9600-ES-US20 | 1 | 9.312 | 6.518 | 1.43 | Yes
GoodWe | LX F9.6-30 | 2 | GoodWe | GW11K4-ES-US20 | 1 | 18.624 | 11.4 | 1.63 | Yes
GoodWe | LX F9.6-30 | 2 | GoodWe | GW5000-ES-US20 | 1 | 18.624 | 5 | 3.72 | Yes
GoodWe | LX F9.6-30 | 2 | GoodWe | GW6000-ES-US20 | 1 | 18.624 | 6 | 3.1 | Yes
GoodWe | LX F9.6-30 | 2 | GoodWe | GW7600-ES-US20 | 1 | 18.624 | 7.6 | 2.45 | Yes
GoodWe | LX F9.6-30 | 2 | GoodWe | GW9600-ES-US20 | 1 | 18.624 | 9.6 | 1.94 | Yes
GoodWe | LX F9.6-30 | 3 | GoodWe | GW11K4-ES-US20 | 1 | 27.936 | 11.4 | 2.45 | Yes
GoodWe | LX F9.6-30 | 3 | GoodWe | GW5000-ES-US20 | 1 | 27.936 | 5 | 5.59 | Yes
GoodWe | LX F9.6-30 | 3 | GoodWe | GW6000-ES-US20 | 1 | 27.936 | 6 | 4.66 | Yes
GoodWe | LX F9.6-30 | 3 | GoodWe | GW7600-ES-US20 | 1 | 27.936 | 7.6 | 3.68 | Yes
GoodWe | LX F9.6-30 | 3 | GoodWe | GW9600-ES-US20 | 1 | 27.936 | 9.6 | 2.91 | Yes
GoodWe | LX F9.6-30 | 4 | GoodWe | GW11K4-ES-US20 | 1 | 37.248 | 11.4 | 3.27 | Yes
GoodWe | LX F9.6-30 | 4 | GoodWe | GW5000-ES-US20 | 1 | 37.248 | 5 | 7.45 | Yes
GoodWe | LX F9.6-30 | 4 | GoodWe | GW6000-ES-US20 | 1 | 37.248 | 6 | 6.21 | Yes
GoodWe | LX F9.6-30 | 4 | GoodWe | GW7600-ES-US20 | 1 | 37.248 | 7.6 | 4.9 | Yes
GoodWe | LX F9.6-30 | 4 | GoodWe | GW9600-ES-US20 | 1 | 37.248 | 9.6 | 3.88 | Yes
Green Solutions Inc. | E10 | 1 | Green Solutions Inc. | H12K-US [208V] | 1 | 9.361 | 9.65 | 0.97 | N/A
Green Solutions Inc. | E10 | 1 | Green Solutions Inc. | H12K-US [240V] | 1 | 9.4 | 8.498 | 1.11 | N/A
Green Solutions Inc. | E10 | 2 | Green Solutions Inc. | H12K-US [208V] | 1 | 18.721 | 10.4 | 1.8 | N/A
Green Solutions Inc. | E10 | 2 | Green Solutions Inc. | H12K-US [240V] | 1 | 18.8 | 12 | 1.57 | N/A
Green Solutions Inc. | E10 | 3 | Green Solutions Inc. | H12K-US [208V] | 1 | 28.082 | 10.4 | 2.7 | N/A
Green Solutions Inc. | E10 | 3 | Green Solutions Inc. | H12K-US [240V] | 1 | 28.2 | 12 | 2.35 | N/A
Green Solutions Inc. | E10 | 4 | Green Solutions Inc. | H12K-US [208V] | 1 | 37.442 | 10.4 | 3.6 | N/A
Green Solutions Inc. | E10 | 4 | Green Solutions Inc. | H12K-US [240V] | 1 | 37.6 | 12 | 3.13 | N/A
Growatt | ARO 13.2H-C1-US | 1 | Growatt | MIN10000TL-XH-US [208V] | 1 | 11.5016 | 5.07 | 2.27 | N/A
Growatt | ARO 13.2H-C1-US | 1 | Growatt | MIN10000TL-XH-US [240V] | 1 | 11.5016 | 5.07 | 2.27 | N/A
Growatt | ARO 13.2H-C1-US | 1 | Growatt | MIN11400TL-XH-US [208V] | 1 | 11.5016 | 5.07 | 2.27 | N/A
Growatt | ARO 13.2H-C1-US | 1 | Growatt | MIN11400TL-XH-US [240V] | 1 | 11.5606 | 5.096 | 2.27 | N/A
Growatt | ARO 13.2H-C1-US | 1 | Growatt | MIN3000TL-XH-US [208V] | 1 | 11.383 | 2.6 | 4.378 | N/A
Growatt | ARO 13.2H-C1-US | 1 | Growatt | MIN3000TL-XH-US [240V] | 1 | 11.442 | 3 | 3.814 | N/A
Growatt | ARO 13.2H-C1-US | 1 | Growatt | MIN3800TL-XH-US [208V] | 1 | 11.4426 | 3.29 | 3.478 | N/A
Growatt | ARO 13.2H-C1-US | 1 | Growatt | MIN3800TL-XH-US [240V] | 1 | 11.442 | 3.8 | 3.011 | N/A
Growatt | ARO 13.2H-C1-US | 1 | Growatt | MIN5000TL-XH-US [208V] | 1 | 11.5 | 4.33 | 2.656 | N/A
Growatt | ARO 13.2H-C1-US | 1 | Growatt | MIN5000TL-XH-US [240V] | 1 | 11.5 | 5 | 2.3 | N/A
Growatt | ARO 13.2H-C1-US | 1 | Growatt | MIN6000TL-XH-US [208V] | 1 | 11.443 | 5.044 | 2.27 | N/A
Growatt | ARO 13.2H-C1-US | 1 | Growatt | MIN6000TL-XH-US [240V] | 1 | 11.443 | 5.044 | 2.27 | N/A
Growatt | ARO 13.2H-C1-US | 1 | Growatt | MIN7600TL-XH-US [208V] | 1 | 11.4426 | 5.044 | 2.269 | N/A
Growatt | ARO 13.2H-C1-US | 1 | Growatt | MIN7600TL-XH-US [240V] | 1 | 11.5016 | 5.07 | 2.269 | N/A
Growatt | ARO 13.2H-C1-US | 1 | Growatt | MIN8200TL-XH-US [208V] | 1 | 11.5016 | 5.07 | 2.27 | N/A
Growatt | ARO 13.2H-C1-US | 1 | Growatt | MIN8200TL-XH-US [240V] | 1 | 11.5016 | 5.07 | 2.27 | N/A
Growatt | ARO 13.2H-C1-US | 1 | Growatt | MIN9000TL-XH-US [208V] | 1 | 11.5016 | 5.07 | 2.27 | N/A
Growatt | ARO 13.2H-C1-US | 1 | Growatt | MIN9000TL-XH-US [240V] | 1 | 11.5016 | 5.07 | 2.27 | N/A
Growatt | ARO 16.5H-C1-US | 1 | Growatt | MIN10000TL-XH-US [208V] | 1 | 14.377 | 5.07 | 2.84 | N/A
Growatt | ARO 16.5H-C1-US | 1 | Growatt | MIN10000TL-XH-US [240V] | 1 | 14.377 | 5.07 | 2.84 | N/A
Growatt | ARO 16.5H-C1-US | 1 | Growatt | MIN11400TL-XH-US [208V] | 1 | 14.377 | 5.07 | 2.84 | N/A
Growatt | ARO 16.5H-C1-US | 1 | Growatt | MIN11400TL-XH-US [240V] | 1 | 14.4507 | 5.096 | 2.84 | N/A
Growatt | ARO 16.5H-C1-US | 1 | Growatt | MIN3000TL-XH-US [208V] | 1 | 14.2295 | 2.6 | 5.473 | N/A
Growatt | ARO 16.5H-C1-US | 1 | Growatt | MIN3000TL-XH-US [240V] | 1 | 14.3032 | 3 | 4.768 | N/A
Growatt | ARO 16.5H-C1-US | 1 | Growatt | MIN3800TL-XH-US [208V] | 1 | 14.302 | 3.29 | 4.347 | N/A
Growatt | ARO 16.5H-C1-US | 1 | Growatt | MIN3800TL-XH-US [240V] | 1 | 14.303 | 3.8 | 3.764 | N/A
Growatt | ARO 16.5H-C1-US | 1 | Growatt | MIN5000TL-XH-US [208V] | 1 | 14.376 | 4.33 | 3.32 | N/A
Growatt | ARO 16.5H-C1-US | 1 | Growatt | MIN5000TL-XH-US [240V] | 1 | 14.375 | 5 | 2.875 | N/A
Growatt | ARO 16.5H-C1-US | 1 | Growatt | MIN6000TL-XH-US [208V] | 1 | 14.303 | 5.044 | 2.84 | N/A
Growatt | ARO 16.5H-C1-US | 1 | Growatt | MIN6000TL-XH-US [240V] | 1 | 14.303 | 5.044 | 2.84 | N/A
Growatt | ARO 16.5H-C1-US | 1 | Growatt | MIN7600TL-XH-US [208V] | 1 | 14.3032 | 5.044 | 2.836 | N/A
Growatt | ARO 16.5H-C1-US | 1 | Growatt | MIN7600TL-XH-US [240V] | 1 | 14.377 | 5.07 | 2.836 | N/A
Growatt | ARO 16.5H-C1-US | 1 | Growatt | MIN8200TL-XH-US [208V] | 1 | 14.377 | 5.07 | 2.84 | N/A
Growatt | ARO 16.5H-C1-US | 1 | Growatt | MIN8200TL-XH-US [240V] | 1 | 14.377 | 5.07 | 2.84 | N/A
Growatt | ARO 16.5H-C1-US | 1 | Growatt | MIN9000TL-XH-US [208V] | 1 | 14.377 | 5.07 | 2.84 | N/A
Growatt | ARO 16.5H-C1-US | 1 | Growatt | MIN9000TL-XH-US [240V] | 1 | 14.377 | 5.07 | 2.84 | N/A
Growatt | ARO 19.8H-C1-US | 1 | Growatt | MIN10000TL-XH-US [208V] | 1 | 17.238 | 5.07 | 3.4 | N/A
Growatt | ARO 19.8H-C1-US | 1 | Growatt | MIN10000TL-XH-US [240V] | 1 | 17.238 | 5.07 | 3.4 | N/A
Growatt | ARO 19.8H-C1-US | 1 | Growatt | MIN11400TL-XH-US [208V] | 1 | 17.238 | 5.07 | 3.4 | N/A
Growatt | ARO 19.8H-C1-US | 1 | Growatt | MIN11400TL-XH-US [240V] | 1 | 17.326 | 5.096 | 3.4 | N/A
Growatt | ARO 19.8H-C1-US | 1 | Growatt | MIN3000TL-XH-US [208V] | 1 | 17.074 | 2.6 | 6.567 | N/A
Growatt | ARO 19.8H-C1-US | 1 | Growatt | MIN3000TL-XH-US [240V] | 1 | 17.163 | 3 | 5.721 | N/A
Growatt | ARO 19.8H-C1-US | 1 | Growatt | MIN3800TL-XH-US [208V] | 1 | 17.1639 | 3.29 | 5.217 | N/A
Growatt | ARO 19.8H-C1-US | 1 | Growatt | MIN3800TL-XH-US [240V] | 1 | 17.1639 | 3.8 | 4.517 | N/A
Growatt | ARO 19.8H-C1-US | 1 | Growatt | MIN5000TL-XH-US [208V] | 1 | 17.251 | 4.33 | 3.984 | N/A
Growatt | ARO 19.8H-C1-US | 1 | Growatt | MIN5000TL-XH-US [240V] | 1 | 17.25 | 5 | 3.45 | N/A
Growatt | ARO 19.8H-C1-US | 1 | Growatt | MIN6000TL-XH-US [208V] | 1 | 17.164 | 5.044 | 3.4 | N/A
Growatt | ARO 19.8H-C1-US | 1 | Growatt | MIN6000TL-XH-US [240V] | 1 | 17.164 | 5.044 | 3.4 | N/A
Growatt | ARO 19.8H-C1-US | 1 | Growatt | MIN7600TL-XH-US [208V] | 1 | 17.1639 | 5.044 | 3.403 | N/A
Growatt | ARO 19.8H-C1-US | 1 | Growatt | MIN7600TL-XH-US [240V] | 1 | 17.2524 | 5.07 | 3.403 | N/A
Growatt | ARO 19.8H-C1-US | 1 | Growatt | MIN8200TL-XH-US [208V] | 1 | 17.238 | 5.07 | 3.4 | N/A
Growatt | ARO 19.8H-C1-US | 1 | Growatt | MIN8200TL-XH-US [240V] | 1 | 17.238 | 5.07 | 3.4 | N/A
Growatt | ARO 19.8H-C1-US | 1 | Growatt | MIN9000TL-XH-US [208V] | 1 | 17.238 | 5.07 | 3.4 | N/A
Growatt | ARO 19.8H-C1-US | 1 | Growatt | MIN9000TL-XH-US [240V] | 1 | 17.238 | 5.07 | 3.4 | N/A
Growatt | ARO 6.6H-C1-US | 1 | Growatt | MIN10000TL-XH-US [208V] | 1 | 5.734 | 3.413 | 1.68 | N/A
Growatt | ARO 6.6H-C1-US | 1 | Growatt | MIN10000TL-XH-US [240V] | 1 | 5.734 | 3.413 | 1.68 | N/A
Growatt | ARO 6.6H-C1-US | 1 | Growatt | MIN11400TL-XH-US [208V] | 1 | 5.734 | 3.413 | 1.68 | N/A
Growatt | ARO 6.6H-C1-US | 1 | Growatt | MIN11400TL-XH-US [240V] | 1 | 5.7803 | 3.43 | 1.69 | N/A
Growatt | ARO 6.6H-C1-US | 1 | Growatt | MIN3000TL-XH-US [208V] | 1 | 5.691 | 2.6 | 2.189 | N/A
Growatt | ARO 6.6H-C1-US | 1 | Growatt | MIN3000TL-XH-US [240V] | 1 | 5.721 | 3 | 1.907 | N/A
Growatt | ARO 6.6H-C1-US | 1 | Growatt | MIN3800TL-XH-US [208V] | 1 | 5.721 | 3.29 | 1.739 | N/A
Growatt | ARO 6.6H-C1-US | 1 | Growatt | MIN3800TL-XH-US [240V] | 1 | 5.721 | 3.395 | 1.685 | N/A
Growatt | ARO 6.6H-C1-US | 1 | Growatt | MIN5000TL-XH-US [208V] | 1 | 5.7508 | 3.413 | 1.685 | N/A
Growatt | ARO 6.6H-C1-US | 1 | Growatt | MIN5000TL-XH-US [240V] | 1 | 5.7508 | 3.413 | 1.685 | N/A
Growatt | ARO 6.6H-C1-US | 1 | Growatt | MIN6000TL-XH-US [208V] | 1 | 5.721 | 3.395 | 1.69 | N/A
Growatt | ARO 6.6H-C1-US | 1 | Growatt | MIN6000TL-XH-US [240V] | 1 | 5.721 | 3.395 | 1.69 | N/A
Growatt | ARO 6.6H-C1-US | 1 | Growatt | MIN7600TL-XH-US [208V] | 1 | 5.721 | 3.395 | 1.685 | N/A
Growatt | ARO 6.6H-C1-US | 1 | Growatt | MIN7600TL-XH-US [240V] | 1 | 5.7508 | 3.413 | 1.685 | N/A
Growatt | ARO 6.6H-C1-US | 1 | Growatt | MIN8200TL-XH-US [208V] | 1 | 5.734 | 3.413 | 1.68 | N/A
Growatt | ARO 6.6H-C1-US | 1 | Growatt | MIN8200TL-XH-US [240V] | 1 | 5.734 | 3.413 | 1.68 | N/A
Growatt | ARO 6.6H-C1-US | 1 | Growatt | MIN9000TL-XH-US [208V] | 1 | 5.734 | 3.413 | 1.68 | N/A
Growatt | ARO 6.6H-C1-US | 1 | Growatt | MIN9000TL-XH-US [240V] | 1 | 5.734 | 3.413 | 1.68 | N/A
Growatt | ARO 9.9H-C1-US | 1 | Growatt | MIN10000TL-XH-US [208V] | 1 | 8.619 | 5.07 | 1.7 | N/A
Growatt | ARO 9.9H-C1-US | 1 | Growatt | MIN10000TL-XH-US [240V] | 1 | 8.619 | 5.07 | 1.7 | N/A
Growatt | ARO 9.9H-C1-US | 1 | Growatt | MIN11400TL-XH-US [208V] | 1 | 8.619 | 5.07 | 1.7 | N/A
Growatt | ARO 9.9H-C1-US | 1 | Growatt | MIN11400TL-XH-US [240V] | 1 | 8.663 | 5.096 | 1.7 | N/A
Growatt | ARO 9.9H-C1-US | 1 | Growatt | MIN3000TL-XH-US [208V] | 1 | 8.5377 | 2.6 | 3.284 | N/A
Growatt | ARO 9.9H-C1-US | 1 | Growatt | MIN3000TL-XH-US [240V] | 1 | 8.5819 | 3 | 2.861 | N/A
Growatt | ARO 9.9H-C1-US | 1 | Growatt | MIN3800TL-XH-US [208V] | 1 | 8.58 | 3.29 | 2.608 | N/A
Growatt | ARO 9.9H-C1-US | 1 | Growatt | MIN3800TL-XH-US [240V] | 1 | 8.58 | 3.8 | 2.258 | N/A
Growatt | ARO 9.9H-C1-US | 1 | Growatt | MIN5000TL-XH-US [208V] | 1 | 8.625 | 4.33 | 1.992 | N/A
Growatt | ARO 9.9H-C1-US | 1 | Growatt | MIN5000TL-XH-US [240V] | 1 | 8.625 | 5 | 1.725 | N/A
Growatt | ARO 9.9H-C1-US | 1 | Growatt | MIN6000TL-XH-US [208V] | 1 | 8.58 | 5.044 | 1.7 | N/A
Growatt | ARO 9.9H-C1-US | 1 | Growatt | MIN6000TL-XH-US [240V] | 1 | 8.58 | 5.044 | 1.7 | N/A
Growatt | ARO 9.9H-C1-US | 1 | Growatt | MIN7600TL-XH-US [208V] | 1 | 8.58 | 5.044 | 1.701 | N/A
Growatt | ARO 9.9H-C1-US | 1 | Growatt | MIN7600TL-XH-US [240V] | 1 | 8.624 | 5.07 | 1.701 | N/A
Growatt | ARO 9.9H-C1-US | 1 | Growatt | MIN8200TL-XH-US [208V] | 1 | 8.619 | 5.07 | 1.7 | N/A
Growatt | ARO 9.9H-C1-US | 1 | Growatt | MIN8200TL-XH-US [240V] | 1 | 8.619 | 5.07 | 1.7 | N/A
Growatt | ARO 9.9H-C1-US | 1 | Growatt | MIN9000TL-XH-US [208V] | 1 | 8.619 | 5.07 | 1.7 | N/A
Growatt | ARO 9.9H-C1-US | 1 | Growatt | MIN9000TL-XH-US [240V] | 1 | 8.619 | 5.07 | 1.7 | N/A
GSL Energy | GSL051280A-B-GBP2 | 1 | Megarevo | R10KLNA | 1 | 11.182 | 6.989 | 1.6 | Yes
GSL Energy | GSL051280A-B-GBP2 | 1 | Megarevo | R6KLNA | 1 | 11.125 | 6 | 1.85 | Yes
GSL Energy | GSL051280A-B-GBP2 | 1 | Megarevo | R8KLNA | 1 | 11.125 | 6.953 | 1.6 | Yes
GSL Energy | GSL051280A-B-GBP2 | 2 | Megarevo | R10KLNA | 1 | 22.249 | 10 | 2.22 | Yes
GSL Energy | GSL051280A-B-GBP2 | 2 | Megarevo | R6KLNA | 1 | 22.364 | 6 | 3.73 | Yes
GSL Energy | GSL051280A-B-GBP2 | 2 | Megarevo | R8KLNA | 1 | 22.249 | 8 | 2.78 | Yes
Hongyibo New Energy Technology (Shenzhen) Co., Ltd. | BMS14308 | 1 | Hongyibo New Energy Technology (Shenzhen) Co., Ltd. | PCSR10KLNA | 1 | 12.515 | 7.45 | 1.68 | Yes
Hongyibo New Energy Technology (Shenzhen) Co., Ltd. | BMS14308 | 2 | Hongyibo New Energy Technology (Shenzhen) Co., Ltd. | PCSR10KLNA | 1 | 25.031 | 9.436 | 2.65 | Yes
Hoymiles Power Electronics Inc. | HBX-10LV-USG1 | 1 | Hoymiles Power Electronics Inc. | HAS-11.5LV-USG1 | 1 | 8.394 | 5.772 | 1.45 | N/A
Hoymiles Power Electronics Inc. | HBX-10LV-USG1 | 1 | Hoymiles Power Electronics Inc. | HAS-4.8LV-USG1 | 1 | 8.394 | 4.512 | 1.86 | N/A
Hoymiles Power Electronics Inc. | HBX-10LV-USG1 | 1 | Hoymiles Power Electronics Inc. | HAS-6.0LV-USG1 | 1 | 8.394 | 4.512 | 1.86 | N/A
Hoymiles Power Electronics Inc. | HBX-10LV-USG1 | 1 | Hoymiles Power Electronics Inc. | HAS-7.6LV-USG1 | 1 | 8.394 | 5.772 | 1.45 | N/A
Hoymiles Power Electronics Inc. | HBX-10LV-USG1 | 1 | Hoymiles Power Electronics Inc. | HAS-9.6LV-USG1 | 1 | 8.394 | 5.772 | 1.45 | N/A
Hoymiles Power Electronics Inc. | HBX-10LV-USG1 | 1 | Hoymiles Power Electronics Inc. | HYS-11.5LV-USG1 | 1 | 8.484 | 5.833 | 1.45 | N/A
Hoymiles Power Electronics Inc. | HBX-10LV-USG1 | 1 | Hoymiles Power Electronics Inc. | HYS-3.8LV-USG1 | 1 | 8.484 | 3.648 | 2.33 | N/A
Hoymiles Power Electronics Inc. | HBX-10LV-USG1 | 1 | Hoymiles Power Electronics Inc. | HYS-4.8LV-USG1 | 1 | 8.484 | 4.56 | 1.86 | N/A
Hoymiles Power Electronics Inc. | HBX-10LV-USG1 | 1 | Hoymiles Power Electronics Inc. | HYS-6.0LV-USG1 | 1 | 8.484 | 4.56 | 1.86 | N/A
Hoymiles Power Electronics Inc. | HBX-10LV-USG1 | 1 | Hoymiles Power Electronics Inc. | HYS-7.6LV-USG1 | 1 | 8.484 | 5.833 | 1.45 | N/A
Hoymiles Power Electronics Inc. | HBX-10LV-USG1 | 1 | Hoymiles Power Electronics Inc. | HYS-9.6LV-USG1 | 1 | 8.484 | 5.833 | 1.45 | N/A
Hoymiles Power Electronics Inc. | HBX-10LV-USG1 | 2 | Hoymiles Power Electronics Inc. | HAS-11.5LV-USG1 | 1 | 16.788 | 9.024 | 1.86 | N/A
Hoymiles Power Electronics Inc. | HBX-10LV-USG1 | 2 | Hoymiles Power Electronics Inc. | HAS-4.8LV-USG1 | 1 | 16.788 | 4.512 | 3.72 | N/A
Hoymiles Power Electronics Inc. | HBX-10LV-USG1 | 2 | Hoymiles Power Electronics Inc. | HAS-6.0LV-USG1 | 1 | 16.788 | 4.512 | 3.72 | N/A
Hoymiles Power Electronics Inc. | HBX-10LV-USG1 | 2 | Hoymiles Power Electronics Inc. | HAS-7.6LV-USG1 | 1 | 16.788 | 7.144 | 2.35 | N/A
Hoymiles Power Electronics Inc. | HBX-10LV-USG1 | 2 | Hoymiles Power Electronics Inc. | HAS-9.6LV-USG1 | 1 | 16.788 | 9.024 | 1.86 | N/A
Hoymiles Power Electronics Inc. | HBX-10LV-USG1 | 2 | Hoymiles Power Electronics Inc. | HYS-11.5LV-USG1 | 1 | 16.967 | 9.12 | 1.86 | N/A
Hoymiles Power Electronics Inc. | HBX-10LV-USG1 | 2 | Hoymiles Power Electronics Inc. | HYS-3.8LV-USG1 | 1 | 16.967 | 3.648 | 4.65 | N/A
Hoymiles Power Electronics Inc. | HBX-10LV-USG1 | 2 | Hoymiles Power Electronics Inc. | HYS-4.8LV-USG1 | 1 | 16.967 | 4.56 | 3.72 | N/A
Hoymiles Power Electronics Inc. | HBX-10LV-USG1 | 2 | Hoymiles Power Electronics Inc. | HYS-6.0LV-USG1 | 1 | 16.967 | 4.56 | 3.72 | N/A
Hoymiles Power Electronics Inc. | HBX-10LV-USG1 | 2 | Hoymiles Power Electronics Inc. | HYS-7.6LV-USG1 | 1 | 16.967 | 7.22 | 2.35 | N/A
Hoymiles Power Electronics Inc. | HBX-10LV-USG1 | 2 | Hoymiles Power Electronics Inc. | HYS-9.6LV-USG1 | 1 | 16.967 | 9.12 | 1.86 | N/A
Hoymiles Power Electronics Inc. | HBX-10LV-USG1 | 3 | Hoymiles Power Electronics Inc. | HAS-11.5LV-USG1 | 1 | 25.183 | 9.024 | 2.79 | N/A
Hoymiles Power Electronics Inc. | HBX-10LV-USG1 | 3 | Hoymiles Power Electronics Inc. | HAS-11.5LV-USG1 | 2 | 25.183 | 17.315 | 1.45 | N/A
Hoymiles Power Electronics Inc. | HBX-10LV-USG1 | 3 | Hoymiles Power Electronics Inc. | HAS-4.8LV-USG1 | 1 | 25.183 | 4.512 | 5.58 | N/A
Hoymiles Power Electronics Inc. | HBX-10LV-USG1 | 3 | Hoymiles Power Electronics Inc. | HAS-4.8LV-USG1 | 2 | 25.183 | 9.024 | 2.79 | N/A
Hoymiles Power Electronics Inc. | HBX-10LV-USG1 | 3 | Hoymiles Power Electronics Inc. | HAS-6.0LV-USG1 | 1 | 25.183 | 4.512 | 5.58 | N/A
Hoymiles Power Electronics Inc. | HBX-10LV-USG1 | 3 | Hoymiles Power Electronics Inc. | HAS-6.0LV-USG1 | 2 | 25.183 | 9.024 | 2.79 | N/A
Hoymiles Power Electronics Inc. | HBX-10LV-USG1 | 3 | Hoymiles Power Electronics Inc. | HAS-7.6LV-USG1 | 1 | 25.183 | 7.144 | 3.53 | N/A
Hoymiles Power Electronics Inc. | HBX-10LV-USG1 | 3 | Hoymiles Power Electronics Inc. | HAS-7.6LV-USG1 | 2 | 25.183 | 14.288 | 1.76 | N/A
Hoymiles Power Electronics Inc. | HBX-10LV-USG1 | 3 | Hoymiles Power Electronics Inc. | HAS-9.6LV-USG1 | 1 | 25.183 | 9.024 | 2.79 | N/A
Hoymiles Power Electronics Inc. | HBX-10LV-USG1 | 3 | Hoymiles Power Electronics Inc. | HAS-9.6LV-USG1 | 2 | 25.183 | 17.315 | 1.45 | N/A
Hoymiles Power Electronics Inc. | HBX-10LV-USG1 | 3 | Hoymiles Power Electronics Inc. | HYS-11.5LV-USG1 | 1 | 25.451 | 9.12 | 2.79 | N/A
Hoymiles Power Electronics Inc. | HBX-10LV-USG1 | 3 | Hoymiles Power Electronics Inc. | HYS-11.5LV-USG1 | 2 | 25.451 | 17.499 | 1.45 | N/A
Hoymiles Power Electronics Inc. | HBX-10LV-USG1 | 3 | Hoymiles Power Electronics Inc. | HYS-3.8LV-USG1 | 2 | 25.451 | 7.296 | 3.49 | N/A
Hoymiles Power Electronics Inc. | HBX-10LV-USG1 | 3 | Hoymiles Power Electronics Inc. | HYS-4.8LV-USG1 | 2 | 25.451 | 9.12 | 2.79 | N/A
Hoymiles Power Electronics Inc. | HBX-10LV-USG1 | 3 | Hoymiles Power Electronics Inc. | HYS-4.8LV-USG2 | 1 | 25.451 | 4.56 | 5.58 | N/A
Hoymiles Power Electronics Inc. | HBX-10LV-USG1 | 3 | Hoymiles Power Electronics Inc. | HYS-6.0LV-USG1 | 1 | 25.451 | 4.56 | 5.58 | N/A
Hoymiles Power Electronics Inc. | HBX-10LV-USG1 | 3 | Hoymiles Power Electronics Inc. | HYS-6.0LV-USG1 | 2 | 25.451 | 9.12 | 2.79 | N/A
Hoymiles Power Electronics Inc. | HBX-10LV-USG1 | 3 | Hoymiles Power Electronics Inc. | HYS-7.6LV-USG1 | 1 | 25.451 | 7.22 | 3.53 | N/A
Hoymiles Power Electronics Inc. | HBX-10LV-USG1 | 3 | Hoymiles Power Electronics Inc. | HYS-7.6LV-USG1 | 2 | 25.451 | 14.44 | 1.76 | N/A
Hoymiles Power Electronics Inc. | HBX-10LV-USG1 | 3 | Hoymiles Power Electronics Inc. | HYS-9.6LV-USG1 | 1 | 25.451 | 9.12 | 2.79 | N/A
Hoymiles Power Electronics Inc. | HBX-10LV-USG1 | 3 | Hoymiles Power Electronics Inc. | HYS-9.6LV-USG1 | 2 | 25.451 | 17.499 | 1.45 | N/A
Hoymiles Power Electronics Inc. | HBX-10LV-USG1 | 4 | Hoymiles Power Electronics Inc. | HAS-11.5LV-USG1 | 1 | 33.577 | 9.024 | 3.72 | N/A
Hoymiles Power Electronics Inc. | HBX-10LV-USG1 | 4 | Hoymiles Power Electronics Inc. | HAS-11.5LV-USG1 | 3 | 33.577 | 23.086 | 1.45 | N/A
Hoymiles Power Electronics Inc. | HBX-10LV-USG1 | 4 | Hoymiles Power Electronics Inc. | HAS-4.8LV-USG1 | 3 | 33.577 | 13.536 | 2.48 | N/A
Hoymiles Power Electronics Inc. | HBX-10LV-USG1 | 4 | Hoymiles Power Electronics Inc. | HAS-6.0LV-USG1 | 3 | 33.577 | 13.536 | 2.48 | N/A
Hoymiles Power Electronics Inc. | HBX-10LV-USG1 | 4 | Hoymiles Power Electronics Inc. | HAS-7.6LV-USG1 | 1 | 33.577 | 7.144 | 4.7 | N/A
Hoymiles Power Electronics Inc. | HBX-10LV-USG1 | 4 | Hoymiles Power Electronics Inc. | HAS-7.6LV-USG1 | 3 | 33.577 | 21.432 | 1.57 | N/A
Hoymiles Power Electronics Inc. | HBX-10LV-USG1 | 4 | Hoymiles Power Electronics Inc. | HAS-9.6LV-USG1 | 1 | 33.577 | 9.024 | 3.72 | N/A
Hoymiles Power Electronics Inc. | HBX-10LV-USG1 | 4 | Hoymiles Power Electronics Inc. | HAS-9.6LV-USG1 | 3 | 33.577 | 23.086 | 1.45 | N/A
Hoymiles Power Electronics Inc. | HBX-10LV-USG1 | 4 | Hoymiles Power Electronics Inc. | HYS-11.5LV-USG1 | 1 | 33.934 | 9.12 | 3.72 | N/A
Hoymiles Power Electronics Inc. | HBX-10LV-USG1 | 4 | Hoymiles Power Electronics Inc. | HYS-11.5LV-USG1 | 3 | 33.934 | 23.332 | 1.45 | N/A
Hoymiles Power Electronics Inc. | HBX-10LV-USG1 | 4 | Hoymiles Power Electronics Inc. | HYS-3.8LV-USG1 | 3 | 33.934 | 10.944 | 3.1 | N/A
Hoymiles Power Electronics Inc. | HBX-10LV-USG1 | 4 | Hoymiles Power Electronics Inc. | HYS-4.8LV-USG1 | 3 | 33.934 | 13.68 | 2.48 | N/A
Hoymiles Power Electronics Inc. | HBX-10LV-USG1 | 4 | Hoymiles Power Electronics Inc. | HYS-6.0LV-USG1 | 3 | 33.934 | 13.68 | 2.48 | N/A
Hoymiles Power Electronics Inc. | HBX-10LV-USG1 | 4 | Hoymiles Power Electronics Inc. | HYS-7.6LV-USG1 | 1 | 33.934 | 7.22 | 4.7 | N/A
Hoymiles Power Electronics Inc. | HBX-10LV-USG1 | 4 | Hoymiles Power Electronics Inc. | HYS-7.6LV-USG1 | 3 | 33.934 | 21.66 | 1.57 | N/A
Hoymiles Power Electronics Inc. | HBX-10LV-USG1 | 4 | Hoymiles Power Electronics Inc. | HYS-9.6LV-USG1 | 1 | 33.934 | 9.12 | 3.72 | N/A
Hoymiles Power Electronics Inc. | HBX-10LV-USG1 | 4 | Hoymiles Power Electronics Inc. | HYS-9.6LV-USG1 | 3 | 33.934 | 23.332 | 1.45 | N/A
Hoymiles Power Electronics Inc. | HBX-10LV-USG1 | 5 | Hoymiles Power Electronics Inc. | HAS-11.5LV-USG1 | 1 | 41.971 | 9.024 | 4.65 | N/A
Hoymiles Power Electronics Inc. | HBX-10LV-USG1 | 5 | Hoymiles Power Electronics Inc. | HAS-11.5LV-USG1 | 2 | 41.971 | 18.048 | 2.33 | N/A
Hoymiles Power Electronics Inc. | HBX-10LV-USG1 | 5 | Hoymiles Power Electronics Inc. | HAS-11.5LV-USG1 | 3 | 41.971 | 27.072 | 1.55 | N/A
Hoymiles Power Electronics Inc. | HBX-10LV-USG1 | 5 | Hoymiles Power Electronics Inc. | HAS-4.8LV-USG1 | 2 | 41.971 | 9.024 | 4.65 | N/A
Hoymiles Power Electronics Inc. | HBX-10LV-USG1 | 5 | Hoymiles Power Electronics Inc. | HAS-4.8LV-USG1 | 3 | 41.971 | 13.536 | 3.1 | N/A
Hoymiles Power Electronics Inc. | HBX-10LV-USG1 | 5 | Hoymiles Power Electronics Inc. | HAS-6.0LV-USG1 | 2 | 41.971 | 9.024 | 4.65 | N/A
Hoymiles Power Electronics Inc. | HBX-10LV-USG1 | 5 | Hoymiles Power Electronics Inc. | HAS-6.0LV-USG1 | 3 | 41.971 | 13.536 | 3.1 | N/A
Hoymiles Power Electronics Inc. | HBX-10LV-USG1 | 5 | Hoymiles Power Electronics Inc. | HAS-7.6LV-USG1 | 1 | 41.971 | 7.144 | 5.88 | N/A
Hoymiles Power Electronics Inc. | HBX-10LV-USG1 | 5 | Hoymiles Power Electronics Inc. | HAS-7.6LV-USG1 | 2 | 41.971 | 14.288 | 2.94 | N/A
Hoymiles Power Electronics Inc. | HBX-10LV-USG1 | 5 | Hoymiles Power Electronics Inc. | HAS-7.6LV-USG1 | 3 | 41.971 | 21.432 | 1.96 | N/A
Hoymiles Power Electronics Inc. | HBX-10LV-USG1 | 5 | Hoymiles Power Electronics Inc. | HAS-9.6LV-USG1 | 1 | 41.971 | 9.024 | 4.65 | N/A
Hoymiles Power Electronics Inc. | HBX-10LV-USG1 | 5 | Hoymiles Power Electronics Inc. | HAS-9.6LV-USG1 | 2 | 41.971 | 18.048 | 2.33 | N/A
Hoymiles Power Electronics Inc. | HBX-10LV-USG1 | 5 | Hoymiles Power Electronics Inc. | HAS-9.6LV-USG1 | 3 | 41.971 | 27.072 | 1.55 | N/A
Hoymiles Power Electronics Inc. | HBX-10LV-USG1 | 5 | Hoymiles Power Electronics Inc. | HYS-11.5LV-USG1 | 1 | 42.418 | 9.12 | 4.65 | N/A
Hoymiles Power Electronics Inc. | HBX-10LV-USG1 | 5 | Hoymiles Power Electronics Inc. | HYS-11.5LV-USG1 | 2 | 42.418 | 18.24 | 2.33 | N/A
Hoymiles Power Electronics Inc. | HBX-10LV-USG1 | 5 | Hoymiles Power Electronics Inc. | HYS-11.5LV-USG1 | 3 | 42.418 | 27.36 | 1.55 | N/A
Hoymiles Power Electronics Inc. | HBX-10LV-USG1 | 5 | Hoymiles Power Electronics Inc. | HYS-3.8LV-USG1 | 2 | 42.418 | 7.296 | 5.81 | N/A
Hoymiles Power Electronics Inc. | HBX-10LV-USG1 | 5 | Hoymiles Power Electronics Inc. | HYS-3.8LV-USG1 | 3 | 42.418 | 10.944 | 3.88 | N/A
Hoymiles Power Electronics Inc. | HBX-10LV-USG1 | 5 | Hoymiles Power Electronics Inc. | HYS-4.8LV-USG1 | 2 | 42.418 | 9.12 | 4.65 | N/A
Hoymiles Power Electronics Inc. | HBX-10LV-USG1 | 5 | Hoymiles Power Electronics Inc. | HYS-4.8LV-USG1 | 3 | 42.418 | 13.68 | 3.1 | N/A
Hoymiles Power Electronics Inc. | HBX-10LV-USG1 | 5 | Hoymiles Power Electronics Inc. | HYS-6.0LV-USG1 | 2 | 42.418 | 9.12 | 4.65 | N/A
Hoymiles Power Electronics Inc. | HBX-10LV-USG1 | 5 | Hoymiles Power Electronics Inc. | HYS-6.0LV-USG1 | 3 | 42.418 | 13.68 | 3.1 | N/A
Hoymiles Power Electronics Inc. | HBX-10LV-USG1 | 5 | Hoymiles Power Electronics Inc. | HYS-7.6LV-USG1 | 2 | 42.418 | 14.44 | 2.94 | N/A
Hoymiles Power Electronics Inc. | HBX-10LV-USG1 | 5 | Hoymiles Power Electronics Inc. | HYS-7.6LV-USG1 | 3 | 42.418 | 21.66 | 1.96 | N/A
Hoymiles Power Electronics Inc. | HBX-10LV-USG1 | 5 | Hoymiles Power Electronics Inc. | HYS-7.6LV-USG1 | 1 | 42.418 | 7.22 | 5.88 | N/A
Hoymiles Power Electronics Inc. | HBX-10LV-USG1 | 5 | Hoymiles Power Electronics Inc. | HYS-9.6LV-USG1 | 1 | 42.418 | 9.12 | 4.65 | N/A
Hoymiles Power Electronics Inc. | HBX-10LV-USG1 | 5 | Hoymiles Power Electronics Inc. | HYS-9.6LV-USG1 | 2 | 42.418 | 18.24 | 2.33 | N/A
Hoymiles Power Electronics Inc. | HBX-10LV-USG1 | 5 | Hoymiles Power Electronics Inc. | HYS-9.6LV-USG1 | 3 | 42.418 | 27.36 | 1.55 | N/A
Hoymiles Power Electronics Inc. | HBX-10LV-USG1 | 6 | Hoymiles Power Electronics Inc. | HAS-11.5LV-USG1 | 1 | 50.365 | 9.024 | 5.58 | N/A
Hoymiles Power Electronics Inc. | HBX-10LV-USG1 | 6 | Hoymiles Power Electronics Inc. | HAS-9.6LV-USG1 | 1 | 50.365 | 9.024 | 5.58 | N/A
Hoymiles Power Electronics Inc. | HBX-10LV-USG1 | 6 | Hoymiles Power Electronics Inc. | HYS-11.5LV-USG1 | 1 | 50.901 | 9.12 | 5.58 | N/A
Hoymiles Power Electronics Inc. | HBX-10LV-USG1 | 6 | Hoymiles Power Electronics Inc. | HYS-9.6LV-USG1 | 1 | 50.901 | 9.12 | 5.58 | N/A
Hoymiles Power Electronics Inc. | HBX-10LV-USG1 | 7 | Hoymiles Power Electronics Inc. | HAS-11.5LV-USG1 | 2 | 58.759 | 18.048 | 3.26 | N/A
Hoymiles Power Electronics Inc. | HBX-10LV-USG1 | 7 | Hoymiles Power Electronics Inc. | HAS-11.5LV-USG1 | 3 | 58.759 | 27.072 | 2.17 | N/A
Hoymiles Power Electronics Inc. | HBX-10LV-USG1 | 7 | Hoymiles Power Electronics Inc. | HAS-4.8LV-USG1 | 3 | 58.759 | 13.536 | 4.34 | N/A
Hoymiles Power Electronics Inc. | HBX-10LV-USG1 | 7 | Hoymiles Power Electronics Inc. | HAS-6.0LV-USG1 | 3 | 58.759 | 13.536 | 4.34 | N/A
Hoymiles Power Electronics Inc. | HBX-10LV-USG1 | 7 | Hoymiles Power Electronics Inc. | HAS-7.6LV-USG1 | 2 | 58.759 | 14.288 | 4.11 | N/A
Hoymiles Power Electronics Inc. | HBX-10LV-USG1 | 7 | Hoymiles Power Electronics Inc. | HAS-7.6LV-USG1 | 3 | 58.759 | 21.432 | 2.74 | N/A
Hoymiles Power Electronics Inc. | HBX-10LV-USG1 | 7 | Hoymiles Power Electronics Inc. | HAS-9.6LV-USG1 | 2 | 58.759 | 18.048 | 3.26 | N/A
Hoymiles Power Electronics Inc. | HBX-10LV-USG1 | 7 | Hoymiles Power Electronics Inc. | HAS-9.6LV-USG1 | 3 | 58.759 | 27.072 | 2.17 | N/A
Hoymiles Power Electronics Inc. | HBX-10LV-USG1 | 7 | Hoymiles Power Electronics Inc. | HYS-11.5LV-USG1 | 2 | 59.385 | 18.24 | 3.26 | N/A
Hoymiles Power Electronics Inc. | HBX-10LV-USG1 | 7 | Hoymiles Power Electronics Inc. | HYS-11.5LV-USG1 | 3 | 59.385 | 27.36 | 2.17 | N/A
Hoymiles Power Electronics Inc. | HBX-10LV-USG1 | 7 | Hoymiles Power Electronics Inc. | HYS-3.8LV-USG1 | 3 | 59.385 | 10.944 | 5.43 | N/A
Hoymiles Power Electronics Inc. | HBX-10LV-USG1 | 7 | Hoymiles Power Electronics Inc. | HYS-4.8LV-USG1 | 3 | 59.385 | 13.68 | 4.34 | N/A
Hoymiles Power Electronics Inc. | HBX-10LV-USG1 | 7 | Hoymiles Power Electronics Inc. | HYS-6.0LV-USG1 | 3 | 59.385 | 13.68 | 4.34 | N/A
Hoymiles Power Electronics Inc. | HBX-10LV-USG1 | 7 | Hoymiles Power Electronics Inc. | HYS-7.6LV-USG1 | 2 | 59.385 | 14.44 | 4.11 | N/A
Hoymiles Power Electronics Inc. | HBX-10LV-USG1 | 7 | Hoymiles Power Electronics Inc. | HYS-7.6LV-USG1 | 3 | 59.385 | 21.66 | 2.74 | N/A
Hoymiles Power Electronics Inc. | HBX-10LV-USG1 | 7 | Hoymiles Power Electronics Inc. | HYS-9.6LV-USG1 | 2 | 59.385 | 18.24 | 3.26 | N/A
Hoymiles Power Electronics Inc. | HBX-10LV-USG1 | 7 | Hoymiles Power Electronics Inc. | HYS-9.6LV-USG1 | 3 | 59.385 | 27.36 | 2.17 | N/A
Hoymiles Power Electronics Inc. | LB-10D-USG2 | 1 | Hoymiles Power Electronics Inc. | HAS-11.5LV-USG1 | 1 | 8.394 | 4.813 | 1.74 | Yes
Hoymiles Power Electronics Inc. | LB-10D-USG2 | 1 | Hoymiles Power Electronics Inc. | HAS-4.8LV-USG1 | 1 | 8.394 | 4.512 | 1.86 | Yes
Hoymiles Power Electronics Inc. | LB-10D-USG2 | 1 | Hoymiles Power Electronics Inc. | HAS-6.0LV-USG1 | 1 | 8.394 | 4.512 | 1.86 | Yes
Hoymiles Power Electronics Inc. | LB-10D-USG2 | 1 | Hoymiles Power Electronics Inc. | HAS-7.6LV-USG1 | 1 | 8.394 | 4.813 | 1.74 | Yes
Hoymiles Power Electronics Inc. | LB-10D-USG2 | 1 | Hoymiles Power Electronics Inc. | HAS-9.6LV-USG1 | 1 | 8.394 | 4.813 | 1.74 | Yes
Hoymiles Power Electronics Inc. | LB-10D-USG2 | 1 | Hoymiles Power Electronics Inc. | HYS-11.5LV-USG1 | 1 | 8.484 | 4.864 | 1.74 | Yes
Hoymiles Power Electronics Inc. | LB-10D-USG2 | 1 | Hoymiles Power Electronics Inc. | HYS-3.8LV-USG1 | 1 | 8.484 | 3.648 | 2.33 | Yes
Hoymiles Power Electronics Inc. | LB-10D-USG2 | 1 | Hoymiles Power Electronics Inc. | HYS-4.8LV-USG1 | 1 | 8.484 | 4.56 | 1.86 | Yes
Hoymiles Power Electronics Inc. | LB-10D-USG2 | 1 | Hoymiles Power Electronics Inc. | HYS-6.0LV-USG1 | 1 | 8.484 | 4.56 | 1.86 | Yes
Hoymiles Power Electronics Inc. | LB-10D-USG2 | 1 | Hoymiles Power Electronics Inc. | HYS-7.6LV-USG1 | 1 | 8.484 | 4.864 | 1.74 | Yes
Hoymiles Power Electronics Inc. | LB-10D-USG2 | 1 | Hoymiles Power Electronics Inc. | HYS-9.6LV-USG1 | 1 | 8.484 | 4.864 | 1.74 | Yes
Hoymiles Power Electronics Inc. | LB-10D-USG2 | 2 | Hoymiles Power Electronics Inc. | HAS-11.5LV-USG1 | 1 | 16.788 | 9.024 | 1.86 | Yes
Hoymiles Power Electronics Inc. | LB-10D-USG2 | 2 | Hoymiles Power Electronics Inc. | HAS-4.8LV-USG1 | 1 | 16.788 | 4.512 | 3.72 | Yes
Hoymiles Power Electronics Inc. | LB-10D-USG2 | 2 | Hoymiles Power Electronics Inc. | HAS-6.0LV-USG1 | 1 | 16.788 | 4.512 | 3.72 | Yes
Hoymiles Power Electronics Inc. | LB-10D-USG2 | 2 | Hoymiles Power Electronics Inc. | HAS-7.6LV-USG1 | 1 | 16.788 | 7.144 | 2.35 | Yes
Hoymiles Power Electronics Inc. | LB-10D-USG2 | 2 | Hoymiles Power Electronics Inc. | HAS-9.6LV-USG1 | 1 | 16.788 | 9.024 | 1.86 | Yes
Hoymiles Power Electronics Inc. | LB-10D-USG2 | 2 | Hoymiles Power Electronics Inc. | HYS-11.5LV-USG1 | 1 | 16.967 | 9.12 | 1.86 | Yes
Hoymiles Power Electronics Inc. | LB-10D-USG2 | 2 | Hoymiles Power Electronics Inc. | HYS-3.8LV-USG1 | 1 | 16.967 | 3.648 | 4.65 | Yes
Hoymiles Power Electronics Inc. | LB-10D-USG2 | 2 | Hoymiles Power Electronics Inc. | HYS-4.8LV-USG1 | 1 | 16.967 | 4.56 | 3.72 | Yes
Hoymiles Power Electronics Inc. | LB-10D-USG2 | 2 | Hoymiles Power Electronics Inc. | HYS-6.0LV-USG1 | 1 | 16.967 | 4.56 | 3.72 | Yes
Hoymiles Power Electronics Inc. | LB-10D-USG2 | 2 | Hoymiles Power Electronics Inc. | HYS-7.6LV-USG1 | 1 | 16.967 | 7.22 | 2.35 | Yes
Hoymiles Power Electronics Inc. | LB-10D-USG2 | 2 | Hoymiles Power Electronics Inc. | HYS-9.6LV-USG1 | 1 | 16.967 | 9.12 | 1.86 | Yes
Hoymiles Power Electronics Inc. | LB-10D-USG2 | 3 | Hoymiles Power Electronics Inc. | HAS-11.5LV-USG1 | 1 | 25.183 | 9.024 | 2.79 | Yes
Hoymiles Power Electronics Inc. | LB-10D-USG2 | 3 | Hoymiles Power Electronics Inc. | HAS-11.5LV-USG1 | 2 | 25.183 | 14.438 | 1.74 | Yes
Hoymiles Power Electronics Inc. | LB-10D-USG2 | 3 | Hoymiles Power Electronics Inc. | HAS-4.8LV-USG1 | 1 | 25.183 | 4.512 | 5.58 | Yes
Hoymiles Power Electronics Inc. | LB-10D-USG2 | 3 | Hoymiles Power Electronics Inc. | HAS-4.8LV-USG1 | 2 | 25.183 | 9.024 | 2.79 | Yes
Hoymiles Power Electronics Inc. | LB-10D-USG2 | 3 | Hoymiles Power Electronics Inc. | HAS-6.0LV-USG1 | 1 | 25.183 | 4.512 | 5.58 | Yes
Hoymiles Power Electronics Inc. | LB-10D-USG2 | 3 | Hoymiles Power Electronics Inc. | HAS-6.0LV-USG1 | 2 | 25.183 | 9.024 | 2.79 | Yes
Hoymiles Power Electronics Inc. | LB-10D-USG2 | 3 | Hoymiles Power Electronics Inc. | HAS-7.6LV-USG1 | 1 | 25.183 | 7.144 | 3.53 | Yes
Hoymiles Power Electronics Inc. | LB-10D-USG2 | 3 | Hoymiles Power Electronics Inc. | HAS-7.6LV-USG1 | 2 | 25.183 | 14.288 | 1.76 | Yes
Hoymiles Power Electronics Inc. | LB-10D-USG2 | 3 | Hoymiles Power Electronics Inc. | HAS-9.6LV-USG1 | 1 | 25.183 | 9.024 | 2.79 | Yes
Hoymiles Power Electronics Inc. | LB-10D-USG2 | 3 | Hoymiles Power Electronics Inc. | HAS-9.6LV-USG1 | 2 | 25.183 | 14.438 | 1.74 | Yes
Hoymiles Power Electronics Inc. | LB-10D-USG2 | 3 | Hoymiles Power Electronics Inc. | HYS-11.5LV-USG1 | 1 | 25.451 | 9.12 | 2.79 | Yes
Hoymiles Power Electronics Inc. | LB-10D-USG2 | 3 | Hoymiles Power Electronics Inc. | HYS-11.5LV-USG1 | 2 | 25.451 | 14.592 | 1.74 | Yes
Hoymiles Power Electronics Inc. | LB-10D-USG2 | 3 | Hoymiles Power Electronics Inc. | HYS-3.8LV-USG1 | 2 | 25.451 | 7.296 | 3.49 | Yes
Hoymiles Power Electronics Inc. | LB-10D-USG2 | 3 | Hoymiles Power Electronics Inc. | HYS-4.8LV-USG1 | 1 | 25.451 | 4.56 | 5.58 | Yes
Hoymiles Power Electronics Inc. | LB-10D-USG2 | 3 | Hoymiles Power Electronics Inc. | HYS-4.8LV-USG1 | 2 | 25.451 | 9.12 | 2.79 | Yes
Hoymiles Power Electronics Inc. | LB-10D-USG2 | 3 | Hoymiles Power Electronics Inc. | HYS-6.0LV-USG1 | 1 | 25.451 | 4.56 | 5.58 | Yes
Hoymiles Power Electronics Inc. | LB-10D-USG2 | 3 | Hoymiles Power Electronics Inc. | HYS-6.0LV-USG1 | 2 | 25.451 | 9.12 | 2.79 | Yes
Hoymiles Power Electronics Inc. | LB-10D-USG2 | 3 | Hoymiles Power Electronics Inc. | HYS-7.6LV-USG1 | 1 | 25.451 | 7.22 | 3.53 | Yes
Hoymiles Power Electronics Inc. | LB-10D-USG2 | 3 | Hoymiles Power Electronics Inc. | HYS-7.6LV-USG1 | 2 | 25.451 | 14.44 | 1.76 | Yes
Hoymiles Power Electronics Inc. | LB-10D-USG2 | 3 | Hoymiles Power Electronics Inc. | HYS-9.6LV-USG1 | 1 | 25.451 | 9.12 | 2.79 | Yes
Hoymiles Power Electronics Inc. | LB-10D-USG2 | 3 | Hoymiles Power Electronics Inc. | HYS-9.6LV-USG1 | 2 | 25.451 | 14.592 | 1.74 | Yes
Hoymiles Power Electronics Inc. | LB-10D-USG2 | 4 | Hoymiles Power Electronics Inc. | HAS-11.5LV-USG1 | 1 | 33.577 | 9.024 | 3.72 | Yes
Hoymiles Power Electronics Inc. | LB-10D-USG2 | 4 | Hoymiles Power Electronics Inc. | HAS-11.5LV-USG1 | 3 | 33.577 | 19.251 | 1.74 | Yes
Hoymiles Power Electronics Inc. | LB-10D-USG2 | 4 | Hoymiles Power Electronics Inc. | HAS-4.8LV-USG1 | 3 | 33.577 | 13.536 | 2.48 | Yes
Hoymiles Power Electronics Inc. | LB-10D-USG2 | 4 | Hoymiles Power Electronics Inc. | HAS-6.0LV-USG1 | 3 | 33.577 | 13.536 | 2.48 | Yes
Hoymiles Power Electronics Inc. | LB-10D-USG2 | 4 | Hoymiles Power Electronics Inc. | HAS-7.6LV-USG1 | 1 | 33.577 | 7.144 | 4.7 | Yes
Hoymiles Power Electronics Inc. | LB-10D-USG2 | 4 | Hoymiles Power Electronics Inc. | HAS-7.6LV-USG1 | 3 | 33.577 | 19.251 | 1.74 | Yes
Hoymiles Power Electronics Inc. | LB-10D-USG2 | 4 | Hoymiles Power Electronics Inc. | HAS-9.6LV-USG1 | 1 | 33.577 | 9.024 | 3.72 | Yes
Hoymiles Power Electronics Inc. | LB-10D-USG2 | 4 | Hoymiles Power Electronics Inc. | HAS-9.6LV-USG1 | 3 | 33.577 | 19.251 | 1.74 | Yes
Hoymiles Power Electronics Inc. | LB-10D-USG2 | 4 | Hoymiles Power Electronics Inc. | HYS-11.5LV-USG1 | 1 | 33.934 | 9.12 | 3.72 | Yes
Hoymiles Power Electronics Inc. | LB-10D-USG2 | 4 | Hoymiles Power Electronics Inc. | HYS-11.5LV-USG1 | 3 | 33.934 | 19.456 | 1.74 | Yes
Hoymiles Power Electronics Inc. | LB-10D-USG2 | 4 | Hoymiles Power Electronics Inc. | HYS-3.8LV-USG1 | 3 | 33.934 | 10.944 | 3.1 | Yes
Hoymiles Power Electronics Inc. | LB-10D-USG2 | 4 | Hoymiles Power Electronics Inc. | HYS-4.8LV-USG1 | 3 | 33.934 | 13.68 | 2.48 | Yes
Hoymiles Power Electronics Inc. | LB-10D-USG2 | 4 | Hoymiles Power Electronics Inc. | HYS-6.0LV-USG1 | 3 | 33.934 | 13.68 | 2.48 | Yes
Hoymiles Power Electronics Inc. | LB-10D-USG2 | 4 | Hoymiles Power Electronics Inc. | HYS-7.6LV-USG1 | 1 | 33.934 | 7.22 | 4.7 | Yes
Hoymiles Power Electronics Inc. | LB-10D-USG2 | 4 | Hoymiles Power Electronics Inc. | HYS-7.6LV-USG1 | 3 | 33.934 | 19.456 | 1.74 | Yes
Hoymiles Power Electronics Inc. | LB-10D-USG2 | 4 | Hoymiles Power Electronics Inc. | HYS-9.6LV-USG1 | 1 | 33.934 | 9.12 | 3.72 | Yes
Hoymiles Power Electronics Inc. | LB-10D-USG2 | 4 | Hoymiles Power Electronics Inc. | HYS-9.6LV-USG1 | 3 | 33.934 | 19.456 | 1.74 | Yes
Hoymiles Power Electronics Inc. | LB-10D-USG2 | 5 | Hoymiles Power Electronics Inc. | HAS-11.5LV-USG1 | 1 | 41.971 | 9.024 | 4.65 | Yes
Hoymiles Power Electronics Inc. | LB-10D-USG2 | 5 | Hoymiles Power Electronics Inc. | HAS-11.5LV-USG1 | 2 | 41.971 | 18.048 | 2.33 | Yes
Hoymiles Power Electronics Inc. | LB-10D-USG2 | 5 | Hoymiles Power Electronics Inc. | HAS-11.5LV-USG1 | 3 | 41.971 | 24.064 | 1.74 | Yes
Hoymiles Power Electronics Inc. | LB-10D-USG2 | 5 | Hoymiles Power Electronics Inc. | HAS-4.8LV-USG1 | 2 | 41.971 | 9.024 | 4.65 | Yes
Hoymiles Power Electronics Inc. | LB-10D-USG2 | 5 | Hoymiles Power Electronics Inc. | HAS-4.8LV-USG1 | 3 | 41.971 | 13.536 | 3.1 | Yes
Hoymiles Power Electronics Inc. | LB-10D-USG2 | 5 | Hoymiles Power Electronics Inc. | HAS-6.0LV-USG1 | 2 | 41.971 | 9.024 | 4.65 | Yes
Hoymiles Power Electronics Inc. | LB-10D-USG2 | 5 | Hoymiles Power Electronics Inc. | HAS-6.0LV-USG1 | 3 | 41.971 | 13.536 | 3.1 | Yes
Hoymiles Power Electronics Inc. | LB-10D-USG2 | 5 | Hoymiles Power Electronics Inc. | HAS-7.6LV-USG1 | 1 | 41.971 | 7.144 | 5.88 | Yes
Hoymiles Power Electronics Inc. | LB-10D-USG2 | 5 | Hoymiles Power Electronics Inc. | HAS-7.6LV-USG1 | 2 | 41.971 | 14.288 | 2.94 | Yes
Hoymiles Power Electronics Inc. | LB-10D-USG2 | 5 | Hoymiles Power Electronics Inc. | HAS-7.6LV-USG1 | 3 | 41.971 | 21.432 | 1.96 | Yes
Hoymiles Power Electronics Inc. | LB-10D-USG2 | 5 | Hoymiles Power Electronics Inc. | HAS-9.6LV-USG1 | 1 | 41.971 | 9.024 | 4.65 | Yes
Hoymiles Power Electronics Inc. | LB-10D-USG2 | 5 | Hoymiles Power Electronics Inc. | HAS-9.6LV-USG1 | 2 | 41.971 | 18.048 | 2.33 | Yes
Hoymiles Power Electronics Inc. | LB-10D-USG2 | 5 | Hoymiles Power Electronics Inc. | HAS-9.6LV-USG1 | 3 | 41.971 | 24.064 | 1.74 | Yes
Hoymiles Power Electronics Inc. | LB-10D-USG2 | 5 | Hoymiles Power Electronics Inc. | HYS-11.5LV-USG1 | 1 | 42.418 | 9.12 | 4.65 | Yes
Hoymiles Power Electronics Inc. | LB-10D-USG2 | 5 | Hoymiles Power Electronics Inc. | HYS-11.5LV-USG1 | 2 | 42.418 | 18.24 | 2.33 | Yes
Hoymiles Power Electronics Inc. | LB-10D-USG2 | 5 | Hoymiles Power Electronics Inc. | HYS-11.5LV-USG1 | 3 | 42.418 | 24.32 | 1.74 | Yes
Hoymiles Power Electronics Inc. | LB-10D-USG2 | 5 | Hoymiles Power Electronics Inc. | HYS-3.8LV-USG1 | 2 | 42.418 | 7.296 | 5.81 | Yes
Hoymiles Power Electronics Inc. | LB-10D-USG2 | 5 | Hoymiles Power Electronics Inc. | HYS-3.8LV-USG1 | 3 | 42.418 | 10.944 | 3.88 | Yes
Hoymiles Power Electronics Inc. | LB-10D-USG2 | 5 | Hoymiles Power Electronics Inc. | HYS-4.8LV-USG1 | 2 | 42.418 | 9.12 | 4.65 | Yes
Hoymiles Power Electronics Inc. | LB-10D-USG2 | 5 | Hoymiles Power Electronics Inc. | HYS-4.8LV-USG1 | 3 | 42.418 | 13.68 | 3.1 | Yes
Hoymiles Power Electronics Inc. | LB-10D-USG2 | 5 | Hoymiles Power Electronics Inc. | HYS-6.0LV-USG1 | 2 | 42.418 | 9.12 | 4.65 | Yes
Hoymiles Power Electronics Inc. | LB-10D-USG2 | 5 | Hoymiles Power Electronics Inc. | HYS-6.0LV-USG1 | 3 | 42.418 | 13.68 | 3.1 | Yes
Hoymiles Power Electronics Inc. | LB-10D-USG2 | 5 | Hoymiles Power Electronics Inc. | HYS-7.6LV-USG1 | 1 | 42.418 | 7.22 | 5.88 | Yes
Hoymiles Power Electronics Inc. | LB-10D-USG2 | 5 | Hoymiles Power Electronics Inc. | HYS-7.6LV-USG1 | 2 | 42.418 | 14.44 | 2.94 | Yes
Hoymiles Power Electronics Inc. | LB-10D-USG2 | 5 | Hoymiles Power Electronics Inc. | HYS-7.6LV-USG1 | 3 | 42.418 | 21.66 | 1.96 | Yes
Hoymiles Power Electronics Inc. | LB-10D-USG2 | 5 | Hoymiles Power Electronics Inc. | HYS-9.6LV-USG1 | 1 | 42.418 | 9.12 | 4.65 | Yes
Hoymiles Power Electronics Inc. | LB-10D-USG2 | 5 | Hoymiles Power Electronics Inc. | HYS-9.6LV-USG1 | 2 | 42.418 | 18.24 | 2.33 | Yes
Hoymiles Power Electronics Inc. | LB-10D-USG2 | 5 | Hoymiles Power Electronics Inc. | HYS-9.6LV-USG1 | 3 | 42.418 | 24.32 | 1.74 | Yes
Hoymiles Power Electronics Inc. | LB-10D-USG2 | 6 | Hoymiles Power Electronics Inc. | HAS-11.5LV-USG1 | 1 | 50.365 | 9.024 | 5.58 | Yes
Hoymiles Power Electronics Inc. | LB-10D-USG2 | 6 | Hoymiles Power Electronics Inc. | HAS-9.6LV-USG1 | 1 | 50.365 | 9.024 | 5.58 | Yes
Hoymiles Power Electronics Inc. | LB-10D-USG2 | 6 | Hoymiles Power Electronics Inc. | HYS-11.5LV-USG1 | 1 | 50.901 | 9.12 | 5.58 | Yes
Hoymiles Power Electronics Inc. | LB-10D-USG2 | 6 | Hoymiles Power Electronics Inc. | HYS-9.6LV-USG1 | 1 | 50.901 | 9.12 | 5.58 | Yes
Hoymiles Power Electronics Inc. | LB-10D-USG2 | 7 | Hoymiles Power Electronics Inc. | HAS-11.5LV-USG1 | 2 | 58.759 | 18.048 | 3.26 | Yes
Hoymiles Power Electronics Inc. | LB-10D-USG2 | 7 | Hoymiles Power Electronics Inc. | HAS-11.5LV-USG1 | 3 | 58.759 | 27.072 | 2.17 | Yes
Hoymiles Power Electronics Inc. | LB-10D-USG2 | 7 | Hoymiles Power Electronics Inc. | HAS-4.8LV-USG1 | 3 | 58.759 | 13.536 | 4.34 | Yes
Hoymiles Power Electronics Inc. | LB-10D-USG2 | 7 | Hoymiles Power Electronics Inc. | HAS-6.0LV-USG1 | 3 | 58.759 | 13.536 | 4.34 | Yes
Hoymiles Power Electronics Inc. | LB-10D-USG2 | 7 | Hoymiles Power Electronics Inc. | HAS-7.6LV-USG1 | 2 | 58.759 | 14.288 | 4.11 | Yes
Hoymiles Power Electronics Inc. | LB-10D-USG2 | 7 | Hoymiles Power Electronics Inc. | HAS-7.6LV-USG1 | 3 | 58.759 | 21.432 | 2.74 | Yes
Hoymiles Power Electronics Inc. | LB-10D-USG2 | 7 | Hoymiles Power Electronics Inc. | HAS-9.6LV-USG1 | 2 | 58.759 | 18.048 | 3.26 | Yes
Hoymiles Power Electronics Inc. | LB-10D-USG2 | 7 | Hoymiles Power Electronics Inc. | HAS-9.6LV-USG1 | 3 | 58.759 | 27.072 | 2.17 | Yes
Hoymiles Power Electronics Inc. | LB-10D-USG2 | 7 | Hoymiles Power Electronics Inc. | HYS-11.5LV-USG1 | 2 | 59.385 | 18.24 | 3.26 | Yes
Hoymiles Power Electronics Inc. | LB-10D-USG2 | 7 | Hoymiles Power Electronics Inc. | HYS-11.5LV-USG1 | 3 | 59.385 | 27.36 | 2.17 | Yes
Hoymiles Power Electronics Inc. | LB-10D-USG2 | 7 | Hoymiles Power Electronics Inc. | HYS-3.8LV-USG1 | 3 | 59.385 | 10.944 | 5.43 | Yes
Hoymiles Power Electronics Inc. | LB-10D-USG2 | 7 | Hoymiles Power Electronics Inc. | HYS-4.8LV-USG1 | 3 | 59.385 | 13.68 | 4.34 | Yes
Hoymiles Power Electronics Inc. | LB-10D-USG2 | 7 | Hoymiles Power Electronics Inc. | HYS-6.0LV-USG1 | 3 | 59.385 | 13.68 | 4.34 | Yes
Hoymiles Power Electronics Inc. | LB-10D-USG2 | 7 | Hoymiles Power Electronics Inc. | HYS-7.6LV-USG1 | 2 | 59.385 | 14.44 | 4.11 | Yes
Hoymiles Power Electronics Inc. | LB-10D-USG2 | 7 | Hoymiles Power Electronics Inc. | HYS-7.6LV-USG1 | 3 | 59.385 | 21.66 | 2.74 | Yes
Hoymiles Power Electronics Inc. | LB-10D-USG2 | 7 | Hoymiles Power Electronics Inc. | HYS-9.6LV-USG1 | 2 | 59.385 | 18.24 | 3.26 | Yes
Hoymiles Power Electronics Inc. | LB-10D-USG2 | 7 | Hoymiles Power Electronics Inc. | HYS-9.6LV-USG1 | 3 | 59.385 | 27.36 | 2.17 | Yes
LG Electronics | BRLG253R | 2 | EPC Power Corp | 50-100205 [480V] (PD-250) | 1 | 491.409 | 165 | 2.98 | N/A
LG Electronics | BRLG253R | 2 | LG Electronics | P250KH53231 | 1 | 491.409 | 165 | 2.98 | N/A
LG Electronics | BRLG253R | 3 | EPC Power Corp | 50-100205 [480V] (PD-250) | 1 | 737.113 | 250 | 2.95 | N/A
LG Electronics | BRLG253R | 3 | LG Electronics | P250KH53231 | 1 | 737.113 | 247.35 | 2.98 | N/A
LG Electronics | BRLG253R | 4 | EPC Power Corp | 50-100205 [480V] (PD-250) | 1 | 982.817 | 250 | 3.93 | N/A
LG Electronics | BRLG253R | 4 | LG Electronics | P250KH53231 | 1 | 982.817 | 247.35 | 3.97 | N/A
LG Electronics | BRLG253R | 5 | EPC Power Corp | 50-100205 [480V] (PD-250) | 1 | 1228.521 | 250 | 4.91 | N/A
LG Electronics | BRLG253R | 5 | LG Electronics | P250KH53231 | 1 | 1228.521 | 247.35 | 4.97 | N/A
LG Electronics | BRLG253R | 6 | EPC Power Corp | 50-100195 [480V] (PD-500) | 1 | 1481.825 | 500 | 2.96 | N/A
LG Electronics | BRLG253R | 6 | EPC Power Corp | 50-100205 [480V] (PD-250) | 1 | 1474.226 | 250 | 5.9 | N/A
LG Electronics | BRLG253R | 6 | LG Electronics | P250KH53231 | 1 | 1474.226 | 247.35 | 5.96 | N/A
LG Electronics | BRLG253R | 7 | EPC Power Corp | 50-100195 [480V] (PD-500) | 1 | 1728.796 | 500 | 3.46 | N/A
LG Electronics | BRLG253R | 7 | LG Electronics | P250KH53231 | 1 | 1719.93 | 247.35 | 6.95 | N/A
LG Electronics | BRLG253R | 8 | EPC Power Corp | 50-100195 [480V] (PD-500) | 1 | 1975.767 | 500 | 3.95 | N/A
LG Electronics | BRLG253R | 8 | LG Electronics | P250KH53231 | 1 | 1965.634 | 247.35 | 7.95 | N/A
LG Electronics | BRLG253R | 9 | EPC Power Corp | 50-100195 [480V] (PD-500) | 1 | 2222.737 | 500 | 4.45 | N/A
LG Electronics | BRLG253R | 9 | LG Electronics | P250KH53231 | 1 | 2211.339 | 247.35 | 8.94 | N/A
LG Electronics | BRLG253R | 9 | LG Electronics | P250KH53231 | 2 | 2211.339 | 494.7 | 4.47 | N/A
LG Electronics | BRLG253R | 10 | EPC Power Corp | 50-100195 [480V] (PD-500) | 1 | 2469.708 | 500 | 4.94 | N/A
LG Electronics | BRLG253R | 10 | LG Electronics | P250KH53231 | 2 | 2457.043 | 494.7 | 4.97 | N/A
LG Electronics | BRLG253R | 11 | EPC Power Corp | 50-100195 [480V] (PD-500) | 1 | 2716.679 | 500 | 5.43 | N/A
LG Electronics | BRLG253R | 11 | LG Electronics | P250KH53231 | 2 | 2702.747 | 494.7 | 5.46 | N/A
LG Electronics | BRLG253R | 12 | EPC Power Corp | 50-100195 [480V] (PD-500) | 1 | 2963.65 | 500 | 5.93 | N/A
LG Electronics | BRLG253R | 12 | LG Electronics | P250KH53231 | 2 | 2948.452 | 494.7 | 5.96 | N/A
LG Energy Solution | EU0407N00B_3S (enblock S10) | 1 | General Motors Energy LLC | GM Energy Inverter e1.11 [208V] | 1 | 9.254 | 4.85 | 1.91 | Yes
LG Energy Solution | EU0407N00B_3S (enblock S10) | 1 | General Motors Energy LLC | GM Energy Inverter e1.11 [240V] | 1 | 9.302 | 4.875 | 1.91 | Yes
LG Energy Solution | EU0407N00B_3S (enblock S10) | 2 | General Motors Energy LLC | GM Energy Inverter e1.11 [208V] | 1 | 18.508 | 9.7 | 1.91 | Yes
LG Energy Solution | EU0407N00B_3S (enblock S10) | 2 | General Motors Energy LLC | GM Energy Inverter e1.11 [240V] | 1 | 18.603 | 9.75 | 1.91 | Yes
LG Energy Solution | EU0407N00B_5S (enblock S17) | 1 | General Motors Energy LLC | GM Energy Inverter e1.11 [208V] | 1 | 15.452 | 6.79 | 2.28 | Yes
LG Energy Solution | EU0407N00B_5S (enblock S17) | 1 | General Motors Energy LLC | GM Energy Inverter e1.11 [240V] | 1 | 15.532 | 6.825 | 2.28 | Yes
LG Energy Solution | EU0407N00B_5S (enblock S17) | 2 | General Motors Energy LLC | GM Energy Inverter e1.11 [208V] | 1 | 30.904 | 10.057 | 3.07 | Yes
LG Energy Solution | EU0407N00B_5S (enblock S17) | 2 | General Motors Energy LLC | GM Energy Inverter e1.11 [240V] | 1 | 31.064 | 11.52 | 2.7 | Yes
LG EnergySolution | 10H Prime | 1 | SolarEdge | SE5000H-US [BBC] | 1 | 9.029 | 4.95 | 1.82 | Yes
LG EnergySolution | 10H Prime | 1 | SolarEdge | SE5000H-US [FBL] | 1 | 9.029 | 4.95 | 1.82 | Yes
LG EnergySolution | 10H Prime | 1 | SolarEdge | SE5700H-US [UBE/UBL] | 1 | 9.029 | 4.95 | 1.82 | Yes
LG EnergySolution | 10H Prime | 1 | Solis (Ginlong Technologies Co. Ltd.) | S6-EH1P10K-H-US | 1 | 8.846 | 4.85 | 1.82 | Yes
LG EnergySolution | 10H Prime | 1 | Solis (Ginlong Technologies Co. Ltd.) | S6-EH1P11.4K-H-US | 1 | 8.846 | 4.85 | 1.82 | Yes
LG EnergySolution | 10H Prime | 1 | Solis (Ginlong Technologies Co. Ltd.) | S6-EH1P3.8K-H-US | 1 | 8.801 | 3.547 | 2.48 | Yes
LG EnergySolution | 10H Prime | 1 | Solis (Ginlong Technologies Co. Ltd.) | S6-EH1P5K-H-US | 1 | 8.801 | 4.74 | 1.86 | Yes
LG EnergySolution | 10H Prime | 1 | Solis (Ginlong Technologies Co. Ltd.) | S6-EH1P7.6K-H-US | 1 | 8.846 | 4.85 | 1.82 | Yes
LG EnergySolution | 10H Prime | 2 | SolarEdge | SE5000H-US [BBC] | 1 | 18.058 | 4.95 | 3.65 | Yes
LG EnergySolution | 10H Prime | 2 | SolarEdge | SE5000H-US [FBL] | 1 | 18.058 | 5 | 3.61 | Yes
LG EnergySolution | 10H Prime | 2 | SolarEdge | SE5700H-US [UBE/UBL] | 1 | 18.058 | 5.76 | 3.14 | Yes
LG EnergySolution | 10H Prime | 2 | Solis (Ginlong Technologies Co. Ltd.) | S6-EH1P10K-H-US | 1 | 17.693 | 9.7 | 1.82 | Yes
LG EnergySolution | 10H Prime | 2 | Solis (Ginlong Technologies Co. Ltd.) | S6-EH1P11.4K-H-US | 1 | 17.693 | 9.7 | 1.82 | Yes
LG EnergySolution | 10H Prime | 2 | Solis (Ginlong Technologies Co. Ltd.) | S6-EH1P3.8K-H-US | 1 | 17.602 | 3.547 | 4.96 | Yes
LG EnergySolution | 10H Prime | 2 | Solis (Ginlong Technologies Co. Ltd.) | S6-EH1P5K-H-US | 1 | 17.602 | 4.74 | 3.71 | Yes
LG EnergySolution | 10H Prime | 2 | Solis (Ginlong Technologies Co. Ltd.) | S6-EH1P7.6K-H-US | 1 | 17.693 | 7.6 | 2.33 | Yes
LG EnergySolution | 16H Prime | 1 | SolarEdge | SE5000H-US [BBC] | 1 | 15.048 | 4.95 | 3.04 | Yes
LG EnergySolution | 16H Prime | 1 | SolarEdge | SE5000H-US [FBL] | 1 | 15.048 | 5 | 3.01 | Yes
LG EnergySolution | 16H Prime | 1 | SolarEdge | SE5700H-US [UBE/UBL] | 1 | 15.048 | 5.76 | 2.61 | Yes
LG EnergySolution | 16H Prime | 1 | Solis (Ginlong Technologies Co. Ltd.) | S6-EH1P10K-H-US | 1 | 14.744 | 6.79 | 2.17 | Yes
LG EnergySolution | 16H Prime | 1 | Solis (Ginlong Technologies Co. Ltd.) | S6-EH1P11.4K-H-US | 1 | 14.744 | 6.79 | 2.17 | Yes
LG EnergySolution | 16H Prime | 1 | Solis (Ginlong Technologies Co. Ltd.) | S6-EH1P3.8K-H-US | 1 | 14.668 | 3.547 | 4.14 | Yes
LG EnergySolution | 16H Prime | 1 | Solis (Ginlong Technologies Co. Ltd.) | S6-EH1P5K-H-US | 1 | 14.668 | 4.74 | 3.09 | Yes
LG EnergySolution | 16H Prime | 1 | Solis (Ginlong Technologies Co. Ltd.) | S6-EH1P7.6K-H-US | 1 | 14.744 | 6.79 | 2.17 | Yes
LG EnergySolution | 16H Prime | 2 | SolarEdge | SE5000H-US [BBC] | 1 | 30.096 | 4.95 | 6.08 | Yes
LG EnergySolution | 16H Prime | 2 | SolarEdge | SE5000H-US [FBL] | 1 | 30.096 | 5 | 6.02 | Yes
LG EnergySolution | 16H Prime | 2 | SolarEdge | SE5700H-US [UBE/UBL] | 1 | 30.096 | 5.76 | 5.23 | Yes
LG EnergySolution | 16H Prime | 2 | Solis (Ginlong Technologies Co. Ltd.) | S6-EH1P10K-H-US | 1 | 29.488 | 10 | 2.95 | Yes
LG EnergySolution | 16H Prime | 2 | Solis (Ginlong Technologies Co. Ltd.) | S6-EH1P11.4K-H-US | 1 | 29.488 | 11.4 | 2.59 | Yes
LG EnergySolution | 16H Prime | 2 | Solis (Ginlong Technologies Co. Ltd.) | S6-EH1P3.8K-H-US | 1 | 29.336 | 3.547 | 8.27 | Yes
LG EnergySolution | 16H Prime | 2 | Solis (Ginlong Technologies Co. Ltd.) | S6-EH1P5K-H-US | 1 | 29.336 | 4.74 | 6.19 | Yes
LG EnergySolution | 16H Prime | 2 | Solis (Ginlong Technologies Co. Ltd.) | S6-EH1P7.6K-H-US | 1 | 29.488 | 7.6 | 3.88 | Yes
LG EnergySolution | DC-LINK | 1 | EPC Power | 50-100181 [600V] | 1 | 2344.522 | 1207.61 | 1.94 | No
LG EnergySolution | DC-LINK | 2 | EPC Power | 50-100181 [600V] | 1 | 4689.045 | 1304 | 3.6 | No
LG EnergySolution | RESU10H | 1 | Delta | E4-TL-US [208V] | 1 | 8.394 | 3.328 | 2.52 | Yes
LG EnergySolution | RESU10H | 1 | Delta | E4-TL-US [240V] | 1 | 8.394 | 3.84 | 2.19 | Yes
LG EnergySolution | RESU10H | 1 | Delta | E6-TL-US [240V] | 1 | 8.394 | 4.875 | 1.72 | Yes
LG EnergySolution | RESU10H | 1 | Delta | E8-TL-US [208V] | 1 | 8.394 | 4.875 | 1.72 | Yes
LG EnergySolution | RESU10H | 1 | Delta | E8-TL-US [240V] | 1 | 8.394 | 4.875 | 1.72 | Yes
LG EnergySolution | RESU10H | 1 | Ginlong Technologies Co. Ltd. | RHI-1P(5-10)K-HVES-5G | 1 | 8.394 | 4.938 | 1.7 | No
LG EnergySolution | RESU10H | 1 | SolarEdge | SE3000H-US | 1 | 8.523 | 3 | 2.84 | Yes
LG EnergySolution | RESU10H | 1 | SolarEdge | SE3800H-US | 1 | 8.523 | 3.8 | 2.24 | Yes
LG EnergySolution | RESU10H | 1 | SolarEdge | SE6000H-US | 1 | 8.523 | 5.014 | 1.7 | Yes
LG EnergySolution | RESU10H | 1 | SolarEdge | SE7600H-US | 1 | 8.523 | 5.014 | 1.7 | Yes
LG EnergySolution | RESU10H | 1 | SolarEdge | StorEdge 3800A-US | 1 | 8.32 | 3.811 | 2.18 | Yes
LG EnergySolution | RESU10H | 1 | SolarEdge | StorEdge 7600A-US | 1 | 8.394 | 4.938 | 1.7 | Yes
LG EnergySolution | RESU10H | 2 | Delta | E4-TL-US [208V] | 1 | 16.788 | 3.328 | 5.04 | Yes
LG EnergySolution | RESU10H | 2 | Delta | E4-TL-US [240V] | 1 | 16.788 | 3.84 | 4.37 | Yes
LG EnergySolution | RESU10H | 2 | Delta | E6-TL-US [240V] | 1 | 16.788 | 4.875 | 3.44 | Yes
LG EnergySolution | RESU10H | 2 | Delta | E8-TL-US [208V] | 1 | 16.788 | 4.875 | 3.44 | Yes
LG EnergySolution | RESU10H | 2 | Delta | E8-TL-US [240V] | 1 | 16.788 | 4.875 | 3.44 | Yes
LG EnergySolution | RESU10H | 2 | SolarEdge | SE7600H-US | 1 | 16.375 | 4.466 | 3.67 | Yes
LG EnergySolution | RESU10H | 2 | SolarEdge | StorEdge 3800A-US | 1 | 16.788 | 3.889 | 4.32 | Yes
LG EnergySolution | RESU10H | 2 | SolarEdge | StorEdge 7600A-US | 1 | 16.808 | 4.605 | 3.65 | Yes
LG EnergySolution | RESU10H Prime | 1 | Delta | E4-TL-US [208V] | 1 | 8.424 | 3.328 | 2.53 | Yes
LG EnergySolution | RESU10H Prime | 1 | Delta | E4-TL-US [240V] | 1 | 8.424 | 3.84 | 2.19 | Yes
LG EnergySolution | RESU10H Prime | 1 | Delta | E6-TL-US [208V] | 1 | 8.381 | 4.85 | 1.73 | Yes
LG EnergySolution | RESU10H Prime | 1 | Delta | E6-TL-US [240V] | 1 | 8.424 | 4.875 | 1.73 | Yes
LG EnergySolution | RESU10H Prime | 1 | Delta | E8-TL-US [208V] | 1 | 8.424 | 4.875 | 1.73 | Yes
LG EnergySolution | RESU10H Prime | 1 | Delta | E8-TL-US [240V] | 1 | 8.424 | 4.875 | 1.73 | Yes
LG EnergySolution | RESU10H Prime | 1 | GE | GEC5.0-1U-US10 | 1 | 8.338 | 4.825 | 1.73 | Yes
LG EnergySolution | RESU10H Prime | 1 | GE | GEC6.0-1U-US10 | 1 | 8.338 | 4.825 | 1.73 | Yes
LG EnergySolution | RESU10H Prime | 1 | GE | GEC7.0-1U-US10 | 1 | 8.338 | 4.825 | 1.73 | Yes
LG EnergySolution | RESU10H Prime | 1 | GE | GEC7.6-1U-US10 | 1 | 8.338 | 4.825 | 1.73 | Yes
LG EnergySolution | RESU10H Prime | 1 | GE | GEC8.6-1U-US10 | 1 | 8.338 | 4.825 | 1.73 | Yes
LG EnergySolution | RESU10H Prime | 1 | GE | GEC9.6-1U-US10 | 1 | 8.338 | 4.825 | 1.73 | Yes
LG EnergySolution | RESU10H Prime | 1 | GE | GEH5.0-1U-US10 | 1 | 8.424 | 4.875 | 1.73 | Yes
LG EnergySolution | RESU10H Prime | 1 | GE | GEH6.0-1U-US10 | 1 | 8.424 | 4.875 | 1.73 | Yes
LG EnergySolution | RESU10H Prime | 1 | GE | GEH7.0-1U-US10 | 1 | 8.381 | 4.85 | 1.73 | Yes
LG EnergySolution | RESU10H Prime | 1 | GE | GEH7.6-1U-US10 | 1 | 8.381 | 4.85 | 1.73 | Yes
LG EnergySolution | RESU10H Prime | 1 | GE | GEH8.6-1U-US10 | 1 | 8.381 | 4.85 | 1.73 | Yes
LG EnergySolution | RESU10H Prime | 1 | GE | GEH9.6-1U-US10 | 1 | 8.381 | 4.85 | 1.73 | Yes
LG EnergySolution | RESU10H Prime | 1 | GoodWe | GW5000A-BP | 1 | 8.338 | 4.825 | 1.73 | Yes
LG EnergySolution | RESU10H Prime | 1 | GoodWe | GW5000A-ES | 1 | 8.424 | 4.875 | 1.73 | Yes
LG EnergySolution | RESU10H Prime | 1 | GoodWe | GW6000A-BP | 1 | 8.338 | 4.825 | 1.73 | Yes
LG EnergySolution | RESU10H Prime | 1 | GoodWe | GW6000A-ES | 1 | 8.424 | 4.875 | 1.73 | Yes
LG EnergySolution | RESU10H Prime | 1 | GoodWe | GW7000A-BP | 1 | 8.338 | 4.825 | 1.73 | Yes
LG EnergySolution | RESU10H Prime | 1 | GoodWe | GW7000A-ES | 1 | 8.381 | 4.85 | 1.73 | Yes
LG EnergySolution | RESU10H Prime | 1 | GoodWe | GW7600A-BP | 1 | 8.338 | 4.825 | 1.73 | Yes
LG EnergySolution | RESU10H Prime | 1 | GoodWe | GW7600A-ES | 1 | 8.381 | 4.85 | 1.73 | Yes
LG EnergySolution | RESU10H Prime | 1 | GoodWe | GW8600A-BP | 1 | 8.338 | 4.825 | 1.73 | Yes
LG EnergySolution | RESU10H Prime | 1 | GoodWe | GW8600A-ES | 1 | 8.381 | 4.85 | 1.73 | Yes
LG EnergySolution | RESU10H Prime | 1 | GoodWe | GW9600A-BP | 1 | 8.338 | 4.825 | 1.73 | Yes
LG EnergySolution | RESU10H Prime | 1 | GoodWe | GW9600A-ES | 1 | 8.381 | 4.85 | 1.73 | Yes
LG EnergySolution | RESU10H Prime | 1 | SolarEdge | SE10000H-US [UBE/xBL] | 1 | 9.029 | 4.95 | 1.82 | Yes
LG EnergySolution | RESU10H Prime | 1 | SolarEdge | SE11400H-US [UBE/xBL] | 1 | 9.029 | 4.95 | 1.82 | Yes
LG EnergySolution | RESU10H Prime | 1 | SolarEdge | SE3000H-US [BBC] | 1 | 9.029 | 3 | 3.01 | Yes
LG EnergySolution | RESU10H Prime | 1 | SolarEdge | SE3000H-US [FBL] | 1 | 9.029 | 3 | 3.01 | Yes
LG EnergySolution | RESU10H Prime | 1 | SolarEdge | SE3800H-US [BBC] | 1 | 9.029 | 3.8 | 2.38 | Yes
LG EnergySolution | RESU10H Prime | 1 | SolarEdge | SE3800H-US [UBE/xBL] | 1 | 9.029 | 3.8 | 2.38 | Yes
LG EnergySolution | RESU10H Prime | 1 | SolarEdge | SE6000H-US [BBC] | 1 | 9.029 | 4.95 | 1.82 | Yes
LG EnergySolution | RESU10H Prime | 1 | SolarEdge | SE6000H-US [BBL/FBL] | 1 | 9.029 | 4.95 | 1.82 | Yes
LG EnergySolution | RESU10H Prime | 1 | SolarEdge | SE7600H-US [BBC] | 1 | 9.029 | 4.95 | 1.82 | Yes
LG EnergySolution | RESU10H Prime | 1 | SolarEdge | SE7600H-US [UBE/xBL] | 1 | 9.029 | 4.95 | 1.82 | Yes
LG EnergySolution | RESU10H Prime | 2 | Delta | E4-TL-US [208V] | 1 | 16.848 | 3.328 | 5.06 | Yes
LG EnergySolution | RESU10H Prime | 2 | Delta | E4-TL-US [240V] | 1 | 16.848 | 3.84 | 4.39 | Yes
LG EnergySolution | RESU10H Prime | 2 | Delta | E6-TL-US [208V] | 1 | 16.762 | 4.85 | 3.46 | Yes
LG EnergySolution | RESU10H Prime | 2 | Delta | E6-TL-US [240V] | 1 | 16.848 | 4.875 | 3.46 | Yes
LG EnergySolution | RESU10H Prime | 2 | Delta | E8-TL-US [208V] | 1 | 16.848 | 4.875 | 3.46 | Yes
LG EnergySolution | RESU10H Prime | 2 | Delta | E8-TL-US [240V] | 1 | 16.848 | 4.875 | 3.46 | Yes
LG EnergySolution | RESU10H Prime | 2 | GE | GEC5.0-1U-US10 | 1 | 16.675 | 5 | 3.34 | Yes
LG EnergySolution | RESU10H Prime | 2 | GE | GEC6.0-1U-US10 | 1 | 16.675 | 6 | 2.78 | Yes
LG EnergySolution | RESU10H Prime | 2 | GE | GEC7.0-1U-US10 | 1 | 16.675 | 7 | 2.38 | Yes
LG EnergySolution | RESU10H Prime | 2 | GE | GEC7.6-1U-US10 | 1 | 16.675 | 7.6 | 2.19 | Yes
LG EnergySolution | RESU10H Prime | 2 | GE | GEC8.6-1U-US10 | 1 | 16.675 | 8.6 | 1.94 | Yes
LG EnergySolution | RESU10H Prime | 2 | GE | GEC9.6-1U-US10 | 1 | 16.675 | 9.6 | 1.74 | Yes
LG EnergySolution | RESU10H Prime | 2 | GE | GEH5.0-1U-US10 | 1 | 16.848 | 5 | 3.37 | Yes
LG EnergySolution | RESU10H Prime | 2 | GE | GEH6.0-1U-US10 | 1 | 16.848 | 6 | 2.81 | Yes
LG EnergySolution | RESU10H Prime | 2 | GE | GEH7.0-1U-US10 | 1 | 16.762 | 7 | 2.39 | Yes
LG EnergySolution | RESU10H Prime | 2 | GE | GEH7.6-1U-US10 | 1 | 16.762 | 7.6 | 2.21 | Yes
LG EnergySolution | RESU10H Prime | 2 | GE | GEH8.6-1U-US10 | 1 | 16.762 | 8.6 | 1.95 | Yes
LG EnergySolution | RESU10H Prime | 2 | GE | GEH9.6-1U-US10 | 1 | 16.762 | 9.6 | 1.75 | Yes
LG EnergySolution | RESU10H Prime | 2 | GoodWe | GW5000A-BP | 1 | 16.675 | 5 | 3.34 | Yes
LG EnergySolution | RESU10H Prime | 2 | GoodWe | GW5000A-ES | 1 | 16.848 | 5 | 3.37 | Yes
LG EnergySolution | RESU10H Prime | 2 | GoodWe | GW6000A-BP | 1 | 16.675 | 6 | 2.78 | Yes
LG EnergySolution | RESU10H Prime | 2 | GoodWe | GW6000A-ES | 1 | 16.848 | 6 | 2.81 | Yes
LG EnergySolution | RESU10H Prime | 2 | GoodWe | GW7000A-BP | 1 | 16.675 | 7 | 2.38 | Yes
LG EnergySolution | RESU10H Prime | 2 | GoodWe | GW7000A-ES | 1 | 16.762 | 7 | 2.39 | Yes
LG EnergySolution | RESU10H Prime | 2 | GoodWe | GW7600A-BP | 1 | 16.675 | 7.6 | 2.19 | Yes
LG EnergySolution | RESU10H Prime | 2 | GoodWe | GW7600A-ES | 1 | 16.762 | 7.6 | 2.21 | Yes
LG EnergySolution | RESU10H Prime | 2 | GoodWe | GW8600A-BP | 1 | 16.675 | 8.6 | 1.94 | Yes
LG EnergySolution | RESU10H Prime | 2 | GoodWe | GW8600A-ES | 1 | 16.762 | 8.6 | 1.95 | Yes
LG EnergySolution | RESU10H Prime | 2 | GoodWe | GW9600A-BP | 1 | 16.675 | 9.6 | 1.74 | Yes
LG EnergySolution | RESU10H Prime | 2 | GoodWe | GW9600A-ES | 1 | 16.762 | 9.6 | 1.75 | Yes
LG EnergySolution | RESU10H Prime | 2 | SolarEdge | SE10000H-US [UBE/xBL] | 1 | 18.058 | 9.9 | 1.82 | Yes
LG EnergySolution | RESU10H Prime | 2 | SolarEdge | SE11400H-US [UBE/xBL] | 1 | 18.058 | 9.9 | 1.82 | Yes
LG EnergySolution | RESU10H Prime | 2 | SolarEdge | SE3000H-US [BBC] | 1 | 18.058 | 3 | 6.02 | Yes
LG EnergySolution | RESU10H Prime | 2 | SolarEdge | SE3000H-US [FBL] | 1 | 18.058 | 3 | 6.02 | Yes
LG EnergySolution | RESU10H Prime | 2 | SolarEdge | SE3800H-US [BBC] | 1 | 18.058 | 3.8 | 4.75 | Yes
LG EnergySolution | RESU10H Prime | 2 | SolarEdge | SE3800H-US [UBE/xBL] | 1 | 18.058 | 3.8 | 4.75 | Yes
LG EnergySolution | RESU10H Prime | 2 | SolarEdge | SE6000H-US [BBC] | 1 | 18.058 | 4.95 | 3.65 | Yes
LG EnergySolution | RESU10H Prime | 2 | SolarEdge | SE6000H-US [BBL/FBL] | 1 | 18.058 | 6 | 3.01 | Yes
LG EnergySolution | RESU10H Prime | 2 | SolarEdge | SE7600H-US [BBC] | 1 | 18.058 | 4.95 | 3.65 | Yes
LG EnergySolution | RESU10H Prime | 2 | SolarEdge | SE7600H-US [UBE/xBL] | 1 | 18.058 | 7.6 | 2.38 | Yes
LG EnergySolution | RESU16H Prime | 1 | Delta | E4-TL-US [208V] | 1 | 14.04 | 3.328 | 4.22 | Yes
LG EnergySolution | RESU16H Prime | 1 | Delta | E4-TL-US [240V] | 1 | 14.04 | 3.84 | 3.66 | Yes
LG EnergySolution | RESU16H Prime | 1 | Delta | E6-TL-US [208V] | 1 | 13.968 | 4.85 | 2.88 | Yes
LG EnergySolution | RESU16H Prime | 1 | Delta | E6-TL-US [240V] | 1 | 14.04 | 4.875 | 2.88 | Yes
LG EnergySolution | RESU16H Prime | 1 | Delta | E8-TL-US [208V] | 1 | 14.04 | 4.875 | 2.88 | Yes
LG EnergySolution | RESU16H Prime | 1 | Delta | E8-TL-US [240V] | 1 | 14.04 | 4.875 | 2.88 | Yes
LG EnergySolution | RESU16H Prime | 1 | GE | GEC5.0-1U-US10 | 1 | 13.896 | 5 | 2.78 | Yes
LG EnergySolution | RESU16H Prime | 1 | GE | GEC6.0-1U-US10 | 1 | 13.896 | 6 | 2.32 | Yes
LG EnergySolution | RESU16H Prime | 1 | GE | GEC7.0-1U-US10 | 1 | 13.896 | 6.755 | 2.06 | Yes
LG EnergySolution | RESU16H Prime | 1 | GE | GEC7.6-1U-US10 | 1 | 13.896 | 6.755 | 2.06 | Yes
LG EnergySolution | RESU16H Prime | 1 | GE | GEC8.6-1U-US10 | 1 | 13.896 | 6.755 | 2.06 | Yes
LG EnergySolution | RESU16H Prime | 1 | GE | GEC9.6-1U-US10 | 1 | 13.896 | 6.755 | 2.06 | Yes
LG EnergySolution | RESU16H Prime | 1 | GE | GEH5.0-1U-US10 | 1 | 14.04 | 5 | 2.81 | Yes
LG EnergySolution | RESU16H Prime | 1 | GE | GEH6.0-1U-US10 | 1 | 14.04 | 6 | 2.34 | Yes
LG EnergySolution | RESU16H Prime | 1 | GE | GEH7.0-1U-US10 | 1 | 13.968 | 6.79 | 2.06 | Yes
LG EnergySolution | RESU16H Prime | 1 | GE | GEH7.6-1U-US10 | 1 | 13.968 | 6.79 | 2.06 | Yes
LG EnergySolution | RESU16H Prime | 1 | GE | GEH8.6-1U-US10 | 1 | 13.968 | 6.79 | 2.06 | Yes
LG EnergySolution | RESU16H Prime | 1 | GE | GEH9.6-1U-US10 | 1 | 13.968 | 6.79 | 2.06 | Yes
LG EnergySolution | RESU16H Prime | 1 | GoodWe | GW5000A-BP | 1 | 13.896 | 5 | 2.78 | Yes
LG EnergySolution | RESU16H Prime | 1 | GoodWe | GW5000A-ES | 1 | 14.04 | 5 | 2.81 | Yes
LG EnergySolution | RESU16H Prime | 1 | GoodWe | GW6000A-BP | 1 | 13.896 | 6 | 2.32 | Yes
LG EnergySolution | RESU16H Prime | 1 | GoodWe | GW6000A-ES | 1 | 14.04 | 6 | 2.34 | Yes
LG EnergySolution | RESU16H Prime | 1 | GoodWe | GW7000A-BP | 1 | 13.896 | 6.755 | 2.06 | Yes
LG EnergySolution | RESU16H Prime | 1 | GoodWe | GW7000A-ES | 1 | 13.968 | 6.79 | 2.06 | Yes
LG EnergySolution | RESU16H Prime | 1 | GoodWe | GW7600A-BP | 1 | 13.896 | 6.755 | 2.06 | Yes
LG EnergySolution | RESU16H Prime | 1 | GoodWe | GW7600A-ES | 1 | 13.968 | 6.79 | 2.06 | Yes
LG EnergySolution | RESU16H Prime | 1 | GoodWe | GW8600A-BP | 1 | 13.896 | 6.755 | 2.06 | Yes
LG EnergySolution | RESU16H Prime | 1 | GoodWe | GW8600A-ES | 1 | 13.968 | 6.79 | 2.06 | Yes
LG EnergySolution | RESU16H Prime | 1 | GoodWe | GW9600A-BP | 1 | 13.896 | 6.755 | 2.06 | Yes
LG EnergySolution | RESU16H Prime | 1 | GoodWe | GW9600A-ES | 1 | 13.968 | 6.79 | 2.06 | Yes
LG EnergySolution | RESU16H Prime | 1 | SolarEdge | SE10000H-US [UBE/xBL] | 1 | 15.048 | 6.93 | 2.17 | Yes
LG EnergySolution | RESU16H Prime | 1 | SolarEdge | SE11400H-US [UBE/xBL] | 1 | 15.048 | 6.93 | 2.17 | Yes
LG EnergySolution | RESU16H Prime | 1 | SolarEdge | SE3000H-US [BBC] | 1 | 15.048 | 3 | 5.02 | Yes
LG EnergySolution | RESU16H Prime | 1 | SolarEdge | SE3000H-US [FBL] | 1 | 15.048 | 3 | 5.02 | Yes
LG EnergySolution | RESU16H Prime | 1 | SolarEdge | SE3800H-US [BBC] | 1 | 15.048 | 3.8 | 3.96 | Yes
LG EnergySolution | RESU16H Prime | 1 | SolarEdge | SE3800H-US [UBE/xBL] | 1 | 15.048 | 3.8 | 3.96 | Yes
LG EnergySolution | RESU16H Prime | 1 | SolarEdge | SE6000H-US [BBC] | 1 | 15.048 | 4.95 | 3.04 | Yes
LG EnergySolution | RESU16H Prime | 1 | SolarEdge | SE6000H-US [BBL/FBL] | 1 | 15.048 | 6 | 2.51 | Yes
LG EnergySolution | RESU16H Prime | 1 | SolarEdge | SE7600H-US [BBC] | 1 | 15.048 | 4.95 | 3.04 | Yes
LG EnergySolution | RESU16H Prime | 1 | SolarEdge | SE7600H-US [UBE/xBL] | 1 | 15.048 | 6.93 | 2.17 | Yes
LG EnergySolution | RESU16H Prime | 2 | Delta | E4-TL-US [208V] | 1 | 28.08 | 3.328 | 8.44 | Yes
LG EnergySolution | RESU16H Prime | 2 | Delta | E4-TL-US [240V] | 1 | 28.08 | 3.84 | 7.31 | Yes
LG EnergySolution | RESU16H Prime | 2 | Delta | E6-TL-US [208V] | 1 | 27.936 | 4.85 | 5.76 | Yes
LG EnergySolution | RESU16H Prime | 2 | Delta | E6-TL-US [240V] | 1 | 28.08 | 4.875 | 5.76 | Yes
LG EnergySolution | RESU16H Prime | 2 | Delta | E8-TL-US [208V] | 1 | 28.08 | 4.875 | 5.76 | Yes
LG EnergySolution | RESU16H Prime | 2 | Delta | E8-TL-US [240V] | 1 | 28.08 | 4.875 | 5.76 | Yes
LG EnergySolution | RESU16H Prime | 2 | GE | GEC5.0-1U-US10 | 1 | 27.792 | 5 | 5.56 | Yes
LG EnergySolution | RESU16H Prime | 2 | GE | GEC6.0-1U-US10 | 1 | 27.792 | 6 | 4.63 | Yes
LG EnergySolution | RESU16H Prime | 2 | GE | GEC7.0-1U-US10 | 1 | 27.792 | 7 | 3.97 | Yes
LG EnergySolution | RESU16H Prime | 2 | GE | GEC7.6-1U-US10 | 1 | 27.792 | 7.6 | 3.66 | Yes
LG EnergySolution | RESU16H Prime | 2 | GE | GEC8.6-1U-US10 | 1 | 27.792 | 8.6 | 3.23 | Yes
LG EnergySolution | RESU16H Prime | 2 | GE | GEC9.6-1U-US10 | 1 | 27.792 | 9.6 | 2.9 | Yes
LG EnergySolution | RESU16H Prime | 2 | GE | GEH5.0-1U-US10 | 1 | 28.08 | 5 | 5.62 | Yes
LG EnergySolution | RESU16H Prime | 2 | GE | GEH6.0-1U-US10 | 1 | 28.08 | 6 | 4.68 | Yes
LG EnergySolution | RESU16H Prime | 2 | GE | GEH7.0-1U-US10 | 1 | 27.936 | 7 | 3.99 | Yes
LG EnergySolution | RESU16H Prime | 2 | GE | GEH7.6-1U-US10 | 1 | 27.936 | 7.6 | 3.68 | Yes
LG EnergySolution | RESU16H Prime | 2 | GE | GEH8.6-1U-US10 | 1 | 27.936 | 8.6 | 3.25 | Yes
LG EnergySolution | RESU16H Prime | 2 | GE | GEH9.6-1U-US10 | 1 | 27.936 | 9.6 | 2.91 | Yes
LG EnergySolution | RESU16H Prime | 2 | GoodWe | GW5000A-BP | 1 | 27.792 | 5 | 5.56 | Yes
LG EnergySolution | RESU16H Prime | 2 | GoodWe | GW5000A-ES | 1 | 28.08 | 5 | 5.62 | Yes
LG EnergySolution | RESU16H Prime | 2 | GoodWe | GW6000A-BP | 1 | 27.792 | 6 | 4.63 | Yes
LG EnergySolution | RESU16H Prime | 2 | GoodWe | GW6000A-ES | 1 | 28.08 | 6 | 4.68 | Yes
LG EnergySolution | RESU16H Prime | 2 | GoodWe | GW7000A-BP | 1 | 27.792 | 7 | 3.97 | Yes
LG EnergySolution | RESU16H Prime | 2 | GoodWe | GW7000A-ES | 1 | 27.936 | 7 | 3.99 | Yes
LG EnergySolution | RESU16H Prime | 2 | GoodWe | GW7600A-BP | 1 | 27.792 | 7.6 | 3.66 | Yes
LG EnergySolution | RESU16H Prime | 2 | GoodWe | GW7600A-ES | 1 | 27.936 | 7.6 | 3.68 | Yes
LG EnergySolution | RESU16H Prime | 2 | GoodWe | GW8600A-BP | 1 | 27.792 | 8.6 | 3.23 | Yes
LG EnergySolution | RESU16H Prime | 2 | GoodWe | GW8600A-ES | 1 | 27.936 | 8.6 | 3.25 | Yes
LG EnergySolution | RESU16H Prime | 2 | GoodWe | GW9600A-BP | 1 | 27.792 | 9.6 | 2.9 | Yes
LG EnergySolution | RESU16H Prime | 2 | GoodWe | GW9600A-ES | 1 | 27.936 | 9.6 | 2.91 | Yes
LG EnergySolution | RESU16H Prime | 2 | SolarEdge | SE10000H-US [UBE/xBL] | 1 | 30.096 | 9.9 | 3.04 | Yes
LG EnergySolution | RESU16H Prime | 2 | SolarEdge | SE11400H-US [UBE/xBL] | 1 | 30.096 | 9.9 | 3.04 | Yes
LG EnergySolution | RESU16H Prime | 2 | SolarEdge | SE3000H-US [BBC] | 1 | 30.096 | 3 | 10.03 | Yes
LG EnergySolution | RESU16H Prime | 2 | SolarEdge | SE3000H-US [FBL] | 1 | 30.096 | 3 | 10.03 | Yes
LG EnergySolution | RESU16H Prime | 2 | SolarEdge | SE3800H-US [BBC] | 1 | 30.096 | 3.8 | 7.92 | Yes
LG EnergySolution | RESU16H Prime | 2 | SolarEdge | SE3800H-US [UBE/xBL] | 1 | 30.096 | 3.8 | 7.92 | Yes
LG EnergySolution | RESU16H Prime | 2 | SolarEdge | SE6000H-US [BBC] | 1 | 30.096 | 4.95 | 6.08 | Yes
LG EnergySolution | RESU16H Prime | 2 | SolarEdge | SE6000H-US [BBL/FBL] | 1 | 30.096 | 6 | 5.02 | Yes
LG EnergySolution | RESU16H Prime | 2 | SolarEdge | SE7600H-US [BBC] | 1 | 30.096 | 4.95 | 6.08 | Yes
LG EnergySolution | RESU16H Prime | 2 | SolarEdge | SE7600H-US [UBE/xBL] | 1 | 30.096 | 7.6 | 3.96 | Yes
Lithion Battery Inc. | PF5- LFP14400-2A01 | 1 | Sol-Ark | 12K-P | 1 | 13.896 | 9 | 1.54 | N/A
Lithion Battery Inc. | PF5- LFP19200-2A01 | 1 | Sol-Ark | 12K-P | 1 | 18.528 | 9 | 2.06 | N/A
Lithion Battery Inc. | PF5- LFP24000-2A01 | 1 | Sol-Ark | 12K-P | 1 | 23.16 | 9 | 2.57 | N/A
Lithion Battery Inc. | PF5- LFP28800-2A01 | 1 | Sol-Ark | 12K-P | 1 | 27.792 | 9 | 3.09 | N/A
Lithion Battery Inc. | PF5- LFP33600-2A01 | 1 | Sol-Ark | 12K-P | 1 | 32.424 | 9 | 3.6 | N/A
Lithion Battery Inc. | PF5- LFP38400-2A01 | 1 | Sol-Ark | 12K-P | 1 | 37.056 | 9 | 4.12 | N/A
Lithion Battery Inc. | PF5-LFP09600-2A01 | 1 | Sol-Ark | 12K-P | 1 | 9.264 | 5.79 | 1.6 | N/A
Lithion Battery Inc. | PF5-LFP09600-2A01 | 1 | Sol-Ark | Limitless 15K-LV | 1 | 9.137 | 8.571 | 1.07 | N/A
Lithion Battery Inc. | PF5-LFP14400-2A01 | 1 | Sol-Ark | Limitless 15K-LV | 1 | 13.706 | 12 | 1.14 | N/A
Lithion Battery Inc. | PF5-LFP19200-2A01 | 1 | Sol-Ark | Limitless 15K-LV | 1 | 18.274 | 12 | 1.52 | N/A
Lithion Battery Inc. | PF5-LFP24000-2A01 | 1 | Sol-Ark | Limitless 15K-LV | 1 | 22.843 | 12 | 1.9 | N/A
Lithion Battery Inc. | PF5-LFP28800-2A01 | 1 | Sol-Ark | Limitless 15K-LV | 1 | 27.411 | 12 | 2.28 | N/A
Lithion Battery Inc. | PF5-LFP33600-2A01 | 1 | Sol-Ark | Limitless 15K-LV | 1 | 31.98 | 12 | 2.66 | N/A
Lithion Battery Inc. | PF5-LFP38400-2A01 | 1 | Sol-Ark | Limitless 15K-LV | 1 | 36.548 | 12 | 3.05 | N/A
Meter Home | QPO BESS 14 | 1 | Senergy | Meter Home 10KHB-210-T2 | 1 | 11.841 | 7.411 | 1.6 | Yes
MK | DD5300 | 2 | Sol-Ark | 12K-P | 1 | 8.029 | 4.014 | 2 | Yes
MK | DD5300 | 2 | Sol-Ark | 5K-120V/8K-230V-1P [120V] | 1 | 8.029 | 4.014 | 2 | Yes
MK | DD5300 | 2 | Sol-Ark | 5K-120V/8K-230V-1P [240V] | 1 | 8.029 | 4.014 | 2 | Yes
MK | DD5300 | 2 | Sol-Ark | 8k-48-ST | 1 | 8.029 | 4.014 | 2 | Yes
MK | DD5300 | 2 | Sol-Ark | Limitless 15K-LV | 1 | 8.029 | 4.014 | 2 | Yes
MK | DD5300 | 3 | Sol-Ark | 12K-P | 1 | 12.043 | 6.022 | 2 | Yes
MK | DD5300 | 3 | Sol-Ark | 5K-120V/8K-230V-1P [120V] | 1 | 12.043 | 4.8 | 2.51 | Yes
MK | DD5300 | 3 | Sol-Ark | 5K-120V/8K-230V-1P [240V] | 1 | 12.043 | 6.022 | 2 | Yes
MK | DD5300 | 3 | Sol-Ark | 8k-48-ST | 1 | 12.043 | 6.022 | 2 | Yes
MK | DD5300 | 3 | Sol-Ark | Limitless 15K-LV | 1 | 12.043 | 6.022 | 2 | Yes
MK | DD5300 | 4 | Sol-Ark | 12K-P | 1 | 16.058 | 8.029 | 2 | Yes
MK | DD5300 | 4 | Sol-Ark | 5K-120V/8K-230V-1P [120V] | 1 | 16.058 | 4.8 | 3.35 | Yes
MK | DD5300 | 4 | Sol-Ark | 5K-120V/8K-230V-1P [240V] | 1 | 16.058 | 6.022 | 2.67 | Yes
MK | DD5300 | 4 | Sol-Ark | 8k-48-ST | 1 | 16.058 | 8 | 2.01 | Yes
MK | DD5300 | 4 | Sol-Ark | Limitless 15K-LV | 1 | 16.058 | 8.029 | 2 | Yes
MK | DD5300 | 5 | Sol-Ark | 12K-P | 1 | 20.072 | 9 | 2.23 | Yes
MK | DD5300 | 5 | Sol-Ark | 5K-120V/8K-230V-1P [120V] | 1 | 20.072 | 4.8 | 4.18 | Yes
MK | DD5300 | 5 | Sol-Ark | 5K-120V/8K-230V-1P [240V] | 1 | 20.072 | 6.022 | 3.33 | Yes
MK | DD5300 | 5 | Sol-Ark | 8k-48-ST | 1 | 20.072 | 8 | 2.51 | Yes
MK | DD5300 | 5 | Sol-Ark | Limitless 15K-LV | 1 | 20.072 | 10.036 | 2 | Yes
MK | DD5300 | 6 | Sol-Ark | 12K-P | 1 | 24.086 | 9 | 2.68 | Yes
MK | DD5300 | 6 | Sol-Ark | 30K-3P-208V | 1 | 24.086 | 12.043 | 2 | Yes
MK | DD5300 | 6 | Sol-Ark | 5K-120V/8K-230V-1P [120V] | 1 | 24.086 | 4.8 | 5.02 | Yes
MK | DD5300 | 6 | Sol-Ark | 5K-120V/8K-230V-1P [240V] | 1 | 24.086 | 6.022 | 4 | Yes
MK | DD5300 | 6 | Sol-Ark | 8k-48-ST | 1 | 24.086 | 8 | 3.01 | Yes
MK | DD5300 | 6 | Sol-Ark | Limitless 15K-LV | 1 | 24.086 | 12 | 2.01 | Yes
MK | DD5300 | 7 | Sol-Ark | 12K-P | 1 | 28.101 | 9 | 3.12 | Yes
MK | DD5300 | 7 | Sol-Ark | 5K-120V/8K-230V-1P [120V] | 1 | 28.101 | 4.8 | 5.85 | Yes
MK | DD5300 | 7 | Sol-Ark | 5K-120V/8K-230V-1P [240V] | 1 | 28.101 | 6.022 | 4.67 | Yes
MK | DD5300 | 7 | Sol-Ark | 8k-48-ST | 1 | 28.101 | 8 | 3.51 | Yes
MK | DD5300 | 7 | Sol-Ark | Limitless 15K-LV | 1 | 28.101 | 12 | 2.34 | Yes
MK | DD5300 | 8 | Sol-Ark | 12K-P | 1 | 32.115 | 9 | 3.57 | Yes
MK | DD5300 | 8 | Sol-Ark | 30K-3P-208V | 1 | 32.115 | 16.058 | 2 | Yes
MK | DD5300 | 8 | Sol-Ark | 5K-120V/8K-230V-1P [120V] | 1 | 32.115 | 4.8 | 6.69 | Yes
MK | DD5300 | 8 | Sol-Ark | 5K-120V/8K-230V-1P [240V] | 1 | 32.115 | 6.022 | 5.33 | Yes
MK | DD5300 | 8 | Sol-Ark | 8k-48-ST | 1 | 32.115 | 8 | 4.01 | Yes
MK | DD5300 | 8 | Sol-Ark | Limitless 15K-LV | 1 | 32.115 | 12 | 2.68 | Yes
MK | DD5300 | 9 | Sol-Ark | 12K-P | 1 | 36.13 | 9 | 4.01 | Yes
MK | DD5300 | 9 | Sol-Ark | 5K-120V/8K-230V-1P [120V] | 1 | 36.13 | 4.8 | 7.53 | Yes
MK | DD5300 | 9 | Sol-Ark | 5K-120V/8K-230V-1P [240V] | 1 | 36.13 | 6.022 | 6 | Yes
MK | DD5300 | 9 | Sol-Ark | 8k-48-ST | 1 | 36.13 | 8 | 4.52 | Yes
MK | DD5300 | 9 | Sol-Ark | Limitless 15K-LV | 1 | 36.13 | 12 | 3.01 | Yes
MK | DD5300 | 12 | Sol-Ark | 30K-3P-208V | 1 | 48.173 | 24.086 | 2 | Yes
MK | DD5300 | 12 | Sol-Ark | 60K-3P-480V | 1 | 48.672 | 24.336 | 2 | Yes
MK | DD5300 | 16 | Sol-Ark | 30K-3P-208V | 1 | 64.23 | 30 | 2.14 | Yes
MK | DD5300 | 26 | Sol-Ark | 60K-3P-480V | 1 | 105.456 | 52.728 | 2 | Yes
Oxford Intelligent Energy | eTank-10.2K/LV | 1 | Oxford Intelligent Energy | OE 10KHS/LV | 1 | 8.893 | 5.929 | 1.5 | Yes
Oxford Intelligent Energy | eTank-10.2K/LV | 1 | Oxford Intelligent Energy | OE 11K4HS/LV | 1 | 8.893 | 5.929 | 1.5 | Yes
Oxford Intelligent Energy | eTank-10.2K/LV | 1 | Oxford Intelligent Energy | OE 5KHS/LV | 1 | 8.893 | 5 | 1.78 | Yes
Oxford Intelligent Energy | eTank-10.2K/LV | 1 | Oxford Intelligent Energy | OE 6KHS/LV | 1 | 8.893 | 5.929 | 1.5 | Yes
Oxford Intelligent Energy | eTank-10.2K/LV | 1 | Oxford Intelligent Energy | OE 7K6HS/LV | 1 | 8.893 | 5.929 | 1.5 | Yes
Oxford Intelligent Energy | eTank-10.2K/LV | 1 | Oxford Intelligent Energy | OE 8KHS/LV | 1 | 8.893 | 5.929 | 1.5 | Yes
Oxford Intelligent Energy | eTank-10.2K/LV | 2 | Oxford Intelligent Energy | OE 10KHS/LV | 1 | 17.787 | 10 | 1.78 | Yes
Oxford Intelligent Energy | eTank-10.2K/LV | 2 | Oxford Intelligent Energy | OE 11K4HS/LV | 1 | 17.787 | 10 | 1.78 | Yes
Oxford Intelligent Energy | eTank-10.2K/LV | 2 | Oxford Intelligent Energy | OE 5KHS/LV | 1 | 17.787 | 5 | 3.56 | Yes
Oxford Intelligent Energy | eTank-10.2K/LV | 2 | Oxford Intelligent Energy | OE 6KHS/LV | 1 | 17.787 | 6 | 2.96 | Yes
Oxford Intelligent Energy | eTank-10.2K/LV | 2 | Oxford Intelligent Energy | OE 7K6HS/LV | 1 | 17.787 | 7.6 | 2.34 | Yes
Oxford Intelligent Energy | eTank-10.2K/LV | 2 | Oxford Intelligent Energy | OE 8KHS/LV | 1 | 17.787 | 8 | 2.22 | Yes
Oxford Intelligent Energy | eTank-10.2K/LV | 3 | Oxford Intelligent Energy | OE 10KHS/LV | 1 | 26.68 | 10 | 2.67 | Yes
Oxford Intelligent Energy | eTank-10.2K/LV | 3 | Oxford Intelligent Energy | OE 11K4HS/LV | 1 | 26.68 | 10 | 2.67 | Yes
Oxford Intelligent Energy | eTank-10.2K/LV | 3 | Oxford Intelligent Energy | OE 5KHS/LV | 1 | 26.68 | 5 | 5.34 | Yes
Oxford Intelligent Energy | eTank-10.2K/LV | 3 | Oxford Intelligent Energy | OE 6KHS/LV | 1 | 26.68 | 6 | 4.45 | Yes
Oxford Intelligent Energy | eTank-10.2K/LV | 3 | Oxford Intelligent Energy | OE 7K6HS/LV | 1 | 26.68 | 7.6 | 3.51 | Yes
Oxford Intelligent Energy | eTank-10.2K/LV | 3 | Oxford Intelligent Energy | OE 8KHS/LV | 1 | 26.68 | 8 | 3.34 | Yes
Power Center | Dura 5 | 1 | Power Center | Max Hybrid 15 | 1 | 4.224 | 4.941 | 0.85 | N/A
Power Center | Dura 5 | 2 | Power Center | Max Hybrid 15 | 1 | 8.449 | 9.882 | 0.85 | N/A
Power Center | Dura 5 | 3 | Power Center | Max Hybrid 15 | 1 | 12.673 | 12 | 1.06 | N/A
Power Center | Dura 5 | 4 | Power Center | Max Hybrid 15 | 1 | 16.898 | 12 | 1.41 | N/A
Power Center | Dura 5 | 5 | Power Center | Max Hybrid 15 | 1 | 21.122 | 12 | 1.76 | N/A
Power Center | Dura 5 | 6 | Power Center | Max Hybrid 15 | 1 | 25.346 | 12 | 2.11 | N/A
Power Center | Dura 5 | 7 | Power Center | Max Hybrid 15 | 1 | 29.571 | 12 | 2.46 | N/A
Power Center | Dura 5 | 8 | Power Center | Max Hybrid 15 | 1 | 33.795 | 12 | 2.82 | N/A
Power Center | Dura 5 | 9 | Power Center | Max Hybrid 15 | 1 | 38.019 | 12 | 3.17 | N/A
Power Center | Dura 5 | 10 | Power Center | Max Hybrid 15 | 1 | 42.244 | 12 | 3.52 | N/A
Power Center | Dura 5 | 11 | Power Center | Max Hybrid 15 | 1 | 46.468 | 12 | 3.87 | N/A
Power Center | Dura 5 | 12 | Power Center | Max Hybrid 15 | 1 | 50.693 | 12 | 4.22 | N/A
Power Center | Dura 5 | 13 | Power Center | Max Hybrid 15 | 1 | 54.917 | 12 | 4.58 | N/A
Power Center | Dura 5 | 14 | Power Center | Max Hybrid 15 | 1 | 59.141 | 12 | 4.93 | N/A
Power Center | Dura 5 | 15 | Power Center | Max Hybrid 15 | 1 | 63.366 | 12 | 5.28 | N/A
Power Center | Dura 5 | 16 | Power Center | Max Hybrid 15 | 1 | 67.59 | 12 | 5.63 | N/A
Pylontech | Force-H1-48/144-V2 | 1 | Solis | S6-EH1P10K-H-US | 1 | 9.82 | 5.168 | 1.9 | Yes
Pylontech | Force-H1-48/144-V2 | 1 | Solis | S6-EH1P11.4K-H-US | 1 | 9.82 | 5.168 | 1.9 | Yes
Pylontech | Force-H1-48/144-V2 | 1 | Solis | S6-EH1P3.8K-H-US | 1 | 9.769 | 3.547 | 2.75 | Yes
Pylontech | Force-H1-48/144-V2 | 1 | Solis | S6-EH1P5K-H-US | 1 | 9.769 | 4.74 | 2.06 | Yes
Pylontech | Force-H1-48/144-V2 | 1 | Solis | S6-EH1P7.6K-H-L-US | 1 | 9.82 | 5.168 | 1.9 | Yes
Pylontech | Force-H1-48/192-V2 | 1 | Solis | S6-EH1P10K-H-US | 1 | 13.093 | 6.891 | 1.9 | Yes
Pylontech | Force-H1-48/192-V2 | 1 | Solis | S6-EH1P11.4K-H-US | 1 | 13.093 | 6.891 | 1.9 | Yes
Pylontech | Force-H1-48/192-V2 | 1 | Solis | S6-EH1P3.8K-H-US | 1 | 13.025 | 3.547 | 3.67 | Yes
Pylontech | Force-H1-48/192-V2 | 1 | Solis | S6-EH1P5K-H-US | 1 | 13.025 | 4.74 | 2.75 | Yes
Pylontech | Force-H1-48/192-V2 | 1 | Solis | S6-EH1P7.6K-H-L-US | 1 | 13.093 | 6.891 | 1.9 | Yes
Pylontech | Force-H1-48/240-V2 | 1 | Solis | S6-EH1P10K-H-US | 1 | 16.366 | 8.614 | 1.9 | Yes
Pylontech | Force-H1-48/240-V2 | 1 | Solis | S6-EH1P11.4K-H-US | 1 | 16.366 | 8.614 | 1.9 | Yes
Pylontech | Force-H1-48/240-V2 | 1 | Solis | S6-EH1P3.8K-H-US | 1 | 16.281 | 3.547 | 4.59 | Yes
Pylontech | Force-H1-48/240-V2 | 1 | Solis | S6-EH1P5K-H-US | 1 | 16.281 | 4.74 | 3.43 | Yes
Pylontech | Force-H1-48/240-V2 | 1 | Solis | S6-EH1P7.6K-H-L-US | 1 | 16.366 | 7.6 | 2.15 | Yes
Pylontech | Force-H1-48/288-V2 | 1 | Solis | S6-EH1P10K-H-US | 1 | 19.639 | 10 | 1.96 | Yes
Pylontech | Force-H1-48/288-V2 | 1 | Solis | S6-EH1P11.4K-H-US | 1 | 19.639 | 10.336 | 1.9 | Yes
Pylontech | Force-H1-48/288-V2 | 1 | Solis | S6-EH1P3.8K-H-US | 1 | 19.538 | 3.547 | 5.51 | Yes
Pylontech | Force-H1-48/288-V2 | 1 | Solis | S6-EH1P5K-H-US | 1 | 19.538 | 4.74 | 4.12 | Yes
Pylontech | Force-H1-48/288-V2 | 1 | Solis | S6-EH1P7.6K-H-L-US | 1 | 19.639 | 7.6 | 2.58 | Yes
Pylontech | Force-H1-48/336-V2 | 1 | Solis | S6-EH1P10K-H-US | 1 | 22.912 | 10 | 2.29 | Yes
Pylontech | Force-H1-48/336-V2 | 1 | Solis | S6-EH1P11.4K-H-US | 1 | 22.912 | 11.4 | 2.01 | Yes
Pylontech | Force-H1-48/336-V2 | 1 | Solis | S6-EH1P3.8K-H-US | 1 | 22.794 | 3.547 | 6.43 | Yes
Pylontech | Force-H1-48/336-V2 | 1 | Solis | S6-EH1P5K-H-US | 1 | 22.794 | 4.74 | 4.81 | Yes
Pylontech | Force-H1-48/336-V2 | 1 | Solis | S6-EH1P7.6K-H-L-US | 1 | 22.912 | 7.6 | 3.01 | Yes
Renogy | Renogy X 10kWh / RES1009BS-51LFP | 1 | Renogy | Renogy X 5kW LV | 1 | 7.76 | 4.966 | 1.56 | N/A
Renogy | Renogy X 10kWh / RES1009BS-51LFP | 1 | Renogy | Renogy X 7.6kW LV | 1 | 7.76 | 4.966 | 1.56 | N/A
Renogy | Renogy X 10kWh / RES1009BS-51LFP | 1 | Renogy | Renogy X 8kW LV | 1 | 7.8 | 4.992 | 1.56 | N/A
Renogy | Renogy X 15kWh / RES1510BS-51LFP | 1 | Renogy | Renogy X 5kW LV | 1 | 11.64 | 5 | 2.33 | N/A
Renogy | Renogy X 15kWh / RES1510BS-51LFP | 1 | Renogy | Renogy X 7.6kW LV | 1 | 11.64 | 7.45 | 1.56 | N/A
Renogy | Renogy X 15kWh / RES1510BS-51LFP | 1 | Renogy | Renogy X 8kW LV | 1 | 11.7 | 7.488 | 1.56 | N/A
Renogy | Renogy X 20kWh / RES2010BS-51LFP | 1 | Renogy | Renogy X 5kW LV | 1 | 15.52 | 5 | 3.1 | N/A
Renogy | Renogy X 20kWh / RES2010BS-51LFP | 1 | Renogy | Renogy X 7.6kW LV | 1 | 15.52 | 7.6 | 2.04 | N/A
Renogy | Renogy X 20kWh / RES2010BS-51LFP | 1 | Renogy | Renogy X 8kW LV | 1 | 15.6 | 8 | 1.95 | N/A
RytEnergy | RE3U48100 | 2 | Growatt | SPH6000TL BL-US | 1 | 9.216 | 3.68 | 2.5 | N/A
RytEnergy | RE3U48100 | 3 | Growatt | SPH6000TL BL-US | 1 | 13.824 | 3.68 | 3.76 | N/A
RytEnergy | RE5U48100 | 2 | Growatt | SPH6000TL BL-US | 1 | 9.216 | 3.68 | 2.5 | N/A
RytEnergy | RE5U48100 | 3 | Growatt | SPH6000TL BL-US | 1 | 13.824 | 3.68 | 3.76 | N/A
RytEnergy | SHSIFP51100A | 10 | Sinexcel | PWS2-30K-NA | 1 | 44.467 | 24.704 | 1.8 | N/A
RytEnergy | SHSIFP51100A | 20 | Sinexcel | PWS2-30K-NA | 1 | 88.934 | 30 | 2.96 | N/A
RytEnergy | SHSIFP51100A | 24 | Sinexcel | PWS2-30K-NA | 2 | 106.721 | 59.29 | 1.8 | N/A
RytEnergy | SHSIFP51100A | 36 | Sinexcel | PWS2-30K-NA | 3 | 160.082 | 88.934 | 1.8 | N/A
RytEnergy | SHSIFP51100A | 60 | Sinexcel | PWS1-500KTL-NA [400V] | 1 | 265.421 | 125 | 2.12 | N/A
RytEnergy | SHSIFP51100A | 120 | Sinexcel | PWS1-500KTL-NA [400V] | 1 | 530.842 | 250 | 2.12 | N/A
RytEnergy | SHSIFP51100A | 240 | Sinexcel | PWS1-500KTL-NA [400V] | 1 | 1061.683 | 500 | 2.12 | N/A
RytEnergy | SHSIFP51100A | 480 | Sinexcel | PWS1-500KTL-NA [400V] | 2 | 2123.366 | 1000 | 2.12 | N/A
SAJ | B2-14.6-HV5 | 1 | SAJ | H2-10K-S4-US [240V] | 1 | 12.804 | 9.933 | 1.29 | Yes
SAJ | B2-14.6-HV5 | 1 | SAJ | H2-7.6K-S3-US [240V] | 1 | 12.804 | 7.6 | 1.68 | Yes
SAJ | B2-21.9-HV5 | 1 | SAJ | H2-10K-S4-US [240V] | 1 | 19.109 | 10 | 1.91 | Yes
SAJ | B2-21.9-HV5 | 1 | SAJ | H2-12K-S4-US [240V] | 1 | 19.109 | 12 | 1.59 | Yes
SAJ | B2-21.9-HV5 | 1 | SAJ | H2-7.6K-S3-US [240V] | 1 | 19.109 | 7.6 | 2.51 | Yes
Shanghai PYTES Energy Co., LTD. | E-BOX 48100R | 2 | Sol-Ark | Sol-Ark 8K-48-ST | 1 | 9.882 | 4.941 | 2 | N/A
Shanghai PYTES Energy Co., LTD. | E-BOX 48100R | 3 | Sol-Ark | Sol-Ark 12K-P | 1 | 14.822 | 7.411 | 2 | N/A
Shanghai PYTES Energy Co., LTD. | E-BOX 48100R | 4 | Sol-Ark | Sol-Ark 12K-P | 1 | 19.763 | 9 | 2.2 | N/A
Shanghai PYTES Energy Co., LTD. | E-BOX 48100R | 4 | Sol-Ark | Sol-Ark Limitless 15K-LV | 1 | 19.763 | 9.882 | 2 | N/A
Shanghai PYTES Energy Co., LTD. | E-BOX 48100R | 5 | Sol-Ark | Sol-Ark 12K-P | 1 | 24.704 | 9 | 2.74 | N/A
Shanghai PYTES Energy Co., LTD. | E-BOX 48100R | 5 | Sol-Ark | Sol-Ark Limitless 15K-LV | 1 | 24.704 | 12 | 2.06 | N/A
Shanghai PYTES Energy Co., LTD. | E-BOX 48100R | 6 | Sol-Ark | Sol-Ark 12K-P | 1 | 29.645 | 9 | 3.29 | N/A
Shanghai PYTES Energy Co., LTD. | E-BOX 48100R | 6 | Sol-Ark | Sol-Ark Limitless 15K-LV | 1 | 29.645 | 12 | 2.47 | N/A
Shanghai PYTES Energy Co., LTD. | E-BOX 48100R | 7 | Sol-Ark | Sol-Ark 12K-P | 1 | 34.586 | 9 | 3.84 | N/A
Shanghai PYTES Energy Co., LTD. | E-BOX 48100R | 7 | Sol-Ark | Sol-Ark Limitless 15K-LV | 1 | 34.586 | 12 | 2.88 | N/A
Shanghai PYTES Energy Co., LTD. | E-BOX 48100R | 8 | Sol-Ark | Sol-Ark 12K-P | 1 | 39.526 | 9 | 4.39 | N/A
Shanghai PYTES Energy Co., LTD. | E-BOX 48100R | 8 | Sol-Ark | Sol-Ark Limitless 15K-LV | 1 | 39.526 | 12 | 3.29 | N/A
Shanghai PYTES Energy Co., LTD. | E-BOX 48100R | 9 | Sol-Ark | Sol-Ark 12K-P | 1 | 44.467 | 9 | 4.94 | N/A
Shanghai PYTES Energy Co., LTD. | E-BOX 48100R | 9 | Sol-Ark | Sol-Ark Limitless 15K-LV | 1 | 44.467 | 12 | 3.71 | N/A
Shanghai PYTES Energy Co., LTD. | E-BOX 48100R | 10 | Sol-Ark | Sol-Ark 12K-P | 1 | 49.408 | 9 | 5.49 | N/A
Shanghai PYTES Energy Co., LTD. | E-BOX 48100R | 10 | Sol-Ark | Sol-Ark Limitless 15K-LV | 1 | 49.408 | 12 | 4.12 | N/A
Shanghai PYTES Energy Co., LTD. | E-BOX 48100R | 11 | Sol-Ark | Sol-Ark Limitless 15K-LV | 1 | 54.349 | 12 | 4.53 | N/A
Shanghai PYTES Energy Co., LTD. | E-BOX 48100R | 12 | Sol-Ark | Sol-Ark Limitless 15K-LV | 1 | 59.29 | 12 | 4.94 | N/A
Shanghai PYTES Energy Co., LTD. | HV48100 BMU-10 | 1 | Sol-Ark | Sol-Ark 60K-3P-480V | 1 | 49.92 | 24.96 | 2
Shanghai PYTES Energy Co., LTD. | HV48100 BMU-10 | 2 | Sol-Ark | Sol-Ark 60K-3P-480V | 1 | 99.84 | 49.92 | 2
Shanghai PYTES Energy Co., LTD. | HV48100 BMU-10 | 3 | Sol-Ark | Sol-Ark 60K-3P-480V | 1 | 149.76 | 49.92 | 3
Shanghai PYTES Energy Co., LTD. | HV48100 BMU-10 | 4 | Sol-Ark | Sol-Ark 60K-3P-480V | 1 | 199.68 | 49.92 | 4
Shanghai PYTES Energy Co., LTD. | HV48100 BMU-10 | 5 | Sol-Ark | Sol-Ark 60K-3P-480V | 1 | 249.6 | 49.92 | 5
Shanghai PYTES Energy Co., LTD. | HV48100 BMU-10 | 6 | Sol-Ark | Sol-Ark 60K-3P-480V | 1 | 299.52 | 49.92 | 6
Shanghai PYTES Energy Co., LTD. | HV48100 BMU-11 | 1 | Sol-Ark | Sol-Ark 60K-3P-480V | 1 | 54.912 | 27.456 | 2
Shanghai PYTES Energy Co., LTD. | HV48100 BMU-11 | 2 | Sol-Ark | Sol-Ark 60K-3P-480V | 1 | 109.824 | 54.912 | 2
Shanghai PYTES Energy Co., LTD. | HV48100 BMU-11 | 3 | Sol-Ark | Sol-Ark 60K-3P-480V | 1 | 164.736 | 54.912 | 3
Shanghai PYTES Energy Co., LTD. | HV48100 BMU-11 | 4 | Sol-Ark | Sol-Ark 60K-3P-480V | 1 | 219.648 | 54.912 | 4
Shanghai PYTES Energy Co., LTD. | HV48100 BMU-11 | 5 | Sol-Ark | Sol-Ark 60K-3P-480V | 1 | 274.56 | 54.912 | 5
Shanghai PYTES Energy Co., LTD. | HV48100 BMU-11 | 6 | Sol-Ark | Sol-Ark 60K-3P-480V | 1 | 329.472 | 54.912 | 6
Shanghai PYTES Energy Co., LTD. | HV48100 BMU-12 | 1 | Sol-Ark | Sol-Ark 60K-3P-480V | 1 | 59.904 | 29.952 | 2
Shanghai PYTES Energy Co., LTD. | HV48100 BMU-12 | 2 | Sol-Ark | Sol-Ark 60K-3P-480V | 1 | 119.808 | 59.904 | 2
Shanghai PYTES Energy Co., LTD. | HV48100 BMU-12 | 3 | Sol-Ark | Sol-Ark 60K-3P-480V | 1 | 179.712 | 59.904 | 3
Shanghai PYTES Energy Co., LTD. | HV48100 BMU-12 | 4 | Sol-Ark | Sol-Ark 60K-3P-480V | 1 | 239.616 | 59.904 | 4
Shanghai PYTES Energy Co., LTD. | HV48100 BMU-12 | 5 | Sol-Ark | Sol-Ark 60K-3P-480V | 1 | 299.52 | 59.904 | 5
Shanghai PYTES Energy Co., LTD. | HV48100 BMU-12 | 6 | Sol-Ark | Sol-Ark 60K-3P-480V | 1 | 359.424 | 59.904 | 6
Shanghai PYTES Energy Co., LTD. | HV48100 BMU-5 | 1 | Ginlong Technologies Co., Ltd. | S6-EH1P10K-H-US | 1 | 22.349 | 10 | 2.23 | N/A
Shanghai PYTES Energy Co., LTD. | HV48100 BMU-5 | 1 | Ginlong Technologies Co., Ltd. | S6-EH1P11.4K-H-US | 1 | 22.349 | 11.4 | 1.96 | N/A
Shanghai PYTES Energy Co., LTD. | HV48100 BMU-5 | 1 | Ginlong Technologies Co., Ltd. | S6-EH1P5K-H-US | 1 | 22.234 | 5 | 4.45 | N/A
Shanghai PYTES Energy Co., LTD. | HV48100 BMU-5 | 1 | Ginlong Technologies Co., Ltd. | S6-EH1P7.6K-H-US | 1 | 22.349 | 7.6 | 2.94 | N/A
Shanghai PYTES Energy Co., LTD. | HV48100 BMU-5 | 1 | Sol-Ark | 30K-3P-208V | 1 | 24.704 | 12.352 | 2 | N/A
Shanghai PYTES Energy Co., LTD. | HV48100 BMU-5 | 1 | Sol-Ark | Sol-Ark 60K-3P-480V | 1 | 24.96 | 12.48 | 2
Shanghai PYTES Energy Co., LTD. | HV48100 BMU-5 | 2 | Ginlong Technologies Co., Ltd. | S6-EH1P10K-H-US | 1 | 44.698 | 10 | 4.47 | N/A
Shanghai PYTES Energy Co., LTD. | HV48100 BMU-5 | 2 | Ginlong Technologies Co., Ltd. | S6-EH1P11.4K-H-US | 1 | 44.698 | 11.4 | 3.92 | N/A
Shanghai PYTES Energy Co., LTD. | HV48100 BMU-5 | 2 | Sol-Ark | 30K-3P-208V | 1 | 49.408 | 24.704 | 2 | N/A
Shanghai PYTES Energy Co., LTD. | HV48100 BMU-5 | 2 | Sol-Ark | Sol-Ark 60K-3P-480V | 1 | 49.92 | 24.96 | 2
Shanghai PYTES Energy Co., LTD. | HV48100 BMU-5 | 3 | Sol-Ark | 30K-3P-208V | 1 | 74.112 | 24.704 | 3 | N/A
Shanghai PYTES Energy Co., LTD. | HV48100 BMU-5 | 3 | Sol-Ark | Sol-Ark 60K-3P-480V | 1 | 74.88 | 24.96 | 3
Shanghai PYTES Energy Co., LTD. | HV48100 BMU-5 | 4 | Sol-Ark | 30K-3P-208V | 1 | 98.816 | 24.704 | 4 | N/A
Shanghai PYTES Energy Co., LTD. | HV48100 BMU-5 | 4 | Sol-Ark | Sol-Ark 60K-3P-480V | 1 | 99.84 | 24.96 | 4
Shanghai PYTES Energy Co., LTD. | HV48100 BMU-5 | 5 | Sol-Ark | 30K-3P-208V | 1 | 123.52 | 24.704 | 5 | N/A
Shanghai PYTES Energy Co., LTD. | HV48100 BMU-5 | 5 | Sol-Ark | Sol-Ark 60K-3P-480V | 1 | 124.8 | 24.96 | 5
Shanghai PYTES Energy Co., LTD. | HV48100 BMU-5 | 6 | Sol-Ark | 30K-3P-208V | 1 | 148.224 | 24.704 | 6 | N/A
Shanghai PYTES Energy Co., LTD. | HV48100 BMU-5 | 6 | Sol-Ark | Sol-Ark 60K-3P-480V | 1 | 149.76 | 24.96 | 6
Shanghai PYTES Energy Co., LTD. | HV48100 BMU-6 | 1 | Ginlong Technologies Co., Ltd. | S6-EH1P10K-H-US | 1 | 26.819 | 10 | 2.68 | N/A
Shanghai PYTES Energy Co., LTD. | HV48100 BMU-6 | 1 | Ginlong Technologies Co., Ltd. | S6-EH1P11.4K-H-US | 1 | 26.819 | 11.4 | 2.35 | N/A
Shanghai PYTES Energy Co., LTD. | HV48100 BMU-6 | 1 | Ginlong Technologies Co., Ltd. | S6-EH1P5K-H-US | 1 | 26.68 | 5 | 5.34 | N/A
Shanghai PYTES Energy Co., LTD. | HV48100 BMU-6 | 1 | Ginlong Technologies Co., Ltd. | S6-EH1P7.6K-H-US | 1 | 26.819 | 7.6 | 3.53 | N/A
Shanghai PYTES Energy Co., LTD. | HV48100 BMU-6 | 1 | Sol-Ark | 30K-3P-208V | 1 | 29.645 | 14.822 | 2 | N/A
Shanghai PYTES Energy Co., LTD. | HV48100 BMU-6 | 1 | Sol-Ark | Sol-Ark 60K-3P-480V | 1 | 29.952 | 14.976 | 2
Shanghai PYTES Energy Co., LTD. | HV48100 BMU-6 | 2 | Ginlong Technologies Co., Ltd. | S6-EH1P10K-H-US | 1 | 53.637 | 10 | 5.36 | N/A
Shanghai PYTES Energy Co., LTD. | HV48100 BMU-6 | 2 | Ginlong Technologies Co., Ltd. | S6-EH1P11.4K-H-US | 1 | 53.637 | 11.4 | 4.71 | N/A
Shanghai PYTES Energy Co., LTD. | HV48100 BMU-6 | 2 | Sol-Ark | 30K-3P-208V | 1 | 59.29 | 29.645 | 2 | N/A
Shanghai PYTES Energy Co., LTD. | HV48100 BMU-6 | 2 | Sol-Ark | Sol-Ark 60K-3P-480V | 1 | 59.904 | 29.952 | 2
Shanghai PYTES Energy Co., LTD. | HV48100 BMU-6 | 3 | Sol-Ark | 30K-3P-208V | 1 | 88.934 | 29.645 | 3 | N/A
Shanghai PYTES Energy Co., LTD. | HV48100 BMU-6 | 3 | Sol-Ark | Sol-Ark 60K-3P-480V | 1 | 89.856 | 29.952 | 3
Shanghai PYTES Energy Co., LTD. | HV48100 BMU-6 | 4 | Sol-Ark | 30K-3P-208V | 1 | 118.579 | 29.645 | 4 | N/A
Shanghai PYTES Energy Co., LTD. | HV48100 BMU-6 | 4 | Sol-Ark | Sol-Ark 60K-3P-480V | 1 | 119.808 | 29.952 | 4
Shanghai PYTES Energy Co., LTD. | HV48100 BMU-6 | 5 | Sol-Ark | 30K-3P-208V | 1 | 148.224 | 29.645 | 5 | N/A
Shanghai PYTES Energy Co., LTD. | HV48100 BMU-6 | 5 | Sol-Ark | Sol-Ark 60K-3P-480V | 1 | 149.76 | 29.952 | 5
Shanghai PYTES Energy Co., LTD. | HV48100 BMU-6 | 6 | Sol-Ark | 30K-3P-208V | 1 | 177.869 | 29.645 | 6 | N/A
Shanghai PYTES Energy Co., LTD. | HV48100 BMU-6 | 6 | Sol-Ark | Sol-Ark 60K-3P-480V | 1 | 179.712 | 29.952 | 6
Shanghai PYTES Energy Co., LTD. | HV48100 BMU-7 | 1 | Ginlong Technologies Co., Ltd. | S6-EH1P10K-H-US | 1 | 31.288 | 10 | 3.13 | N/A
Shanghai PYTES Energy Co., LTD. | HV48100 BMU-7 | 1 | Ginlong Technologies Co., Ltd. | S6-EH1P11.4K-H-US | 1 | 31.288 | 11.4 | 2.74 | N/A
Shanghai PYTES Energy Co., LTD. | HV48100 BMU-7 | 1 | Ginlong Technologies Co., Ltd. | S6-EH1P7.6K-H-US | 1 | 31.288 | 7.6 | 4.12 | N/A
Shanghai PYTES Energy Co., LTD. | HV48100 BMU-7 | 1 | Sol-Ark | 30K-3P-208V | 1 | 34.586 | 17.293 | 2 | N/A
Shanghai PYTES Energy Co., LTD. | HV48100 BMU-7 | 1 | Sol-Ark | Sol-Ark 60K-3P-480V | 1 | 34.944 | 17.472 | 2
Shanghai PYTES Energy Co., LTD. | HV48100 BMU-7 | 2 | Sol-Ark | 30K-3P-208V | 1 | 69.171 | 30 | 2.31 | N/A
Shanghai PYTES Energy Co., LTD. | HV48100 BMU-7 | 2 | Sol-Ark | Sol-Ark 60K-3P-480V | 1 | 69.888 | 34.944 | 2
Shanghai PYTES Energy Co., LTD. | HV48100 BMU-7 | 3 | Sol-Ark | 30K-3P-208V | 1 | 103.757 | 30 | 3.46 | N/A
Shanghai PYTES Energy Co., LTD. | HV48100 BMU-7 | 3 | Sol-Ark | Sol-Ark 60K-3P-480V | 1 | 104.832 | 34.944 | 3
Shanghai PYTES Energy Co., LTD. | HV48100 BMU-7 | 4 | Sol-Ark | 30K-3P-208V | 1 | 138.342 | 30 | 4.61 | N/A
Shanghai PYTES Energy Co., LTD. | HV48100 BMU-7 | 4 | Sol-Ark | Sol-Ark 60K-3P-480V | 1 | 139.776 | 34.944 | 4
Shanghai PYTES Energy Co., LTD. | HV48100 BMU-7 | 5 | Sol-Ark | 30K-3P-208V | 1 | 172.928 | 30 | 5.76 | N/A
Shanghai PYTES Energy Co., LTD. | HV48100 BMU-7 | 5 | Sol-Ark | Sol-Ark 60K-3P-480V | 1 | 174.72 | 34.944 | 5
Shanghai PYTES Energy Co., LTD. | HV48100 BMU-7 | 6 | Sol-Ark | Sol-Ark 60K-3P-480V | 1 | 209.664 | 34.944 | 6
Shanghai PYTES Energy Co., LTD. | HV48100 BMU-8 | 1 | Ginlong Technologies Co., Ltd. | S6-EH1P10K-H-US | 1 | 35.758 | 10 | 3.58 | N/A
Shanghai PYTES Energy Co., LTD. | HV48100 BMU-8 | 1 | Ginlong Technologies Co., Ltd. | S6-EH1P11.4K-H-US | 1 | 35.758 | 11.4 | 3.14 | N/A
Shanghai PYTES Energy Co., LTD. | HV48100 BMU-8 | 1 | Ginlong Technologies Co., Ltd. | S6-EH1P7.6K-H-US | 1 | 35.758 | 7.6 | 4.71 | N/A
Shanghai PYTES Energy Co., LTD. | HV48100 BMU-8 | 1 | Sol-Ark | 30K-3P-208V | 1 | 39.526 | 19.763 | 2 | N/A
Shanghai PYTES Energy Co., LTD. | HV48100 BMU-8 | 1 | Sol-Ark | Sol-Ark 60K-3P-480V | 1 | 39.936 | 19.968 | 2
Shanghai PYTES Energy Co., LTD. | HV48100 BMU-8 | 2 | Sol-Ark | 30K-3P-208V | 1 | 79.053 | 30 | 2.64 | N/A
Shanghai PYTES Energy Co., LTD. | HV48100 BMU-8 | 2 | Sol-Ark | Sol-Ark 60K-3P-480V | 1 | 79.872 | 39.936 | 2
Shanghai PYTES Energy Co., LTD. | HV48100 BMU-8 | 3 | Sol-Ark | 30K-3P-208V | 1 | 118.579 | 30 | 3.95 | N/A
Shanghai PYTES Energy Co., LTD. | HV48100 BMU-8 | 3 | Sol-Ark | Sol-Ark 60K-3P-480V | 1 | 119.808 | 39.936 | 3
Shanghai PYTES Energy Co., LTD. | HV48100 BMU-8 | 4 | Sol-Ark | 30K-3P-208V | 1 | 158.106 | 30 | 5.27 | N/A
Shanghai PYTES Energy Co., LTD. | HV48100 BMU-8 | 4 | Sol-Ark | Sol-Ark 60K-3P-480V | 1 | 159.744 | 39.936 | 4
Shanghai PYTES Energy Co., LTD. | HV48100 BMU-8 | 5 | Sol-Ark | Sol-Ark 60K-3P-480V | 1 | 199.68 | 39.936 | 5
Shanghai PYTES Energy Co., LTD. | HV48100 BMU-8 | 6 | Sol-Ark | Sol-Ark 60K-3P-480V | 1 | 239.616 | 39.936 | 6
Shanghai PYTES Energy Co., LTD. | HV48100 BMU-9 | 1 | Sol-Ark | Sol-Ark 60K-3P-480V | 1 | 44.928 | 22.464 | 2
Shanghai PYTES Energy Co., LTD. | HV48100 BMU-9 | 2 | Sol-Ark | Sol-Ark 60K-3P-480V | 1 | 89.856 | 44.928 | 2
Shanghai PYTES Energy Co., LTD. | HV48100 BMU-9 | 3 | Sol-Ark | Sol-Ark 60K-3P-480V | 1 | 134.784 | 44.928 | 3
Shanghai PYTES Energy Co., LTD. | HV48100 BMU-9 | 4 | Sol-Ark | Sol-Ark 60K-3P-480V | 1 | 179.712 | 44.928 | 4
Shanghai PYTES Energy Co., LTD. | HV48100 BMU-9 | 5 | Sol-Ark | Sol-Ark 60K-3P-480V | 1 | 224.64 | 44.928 | 5
Shanghai PYTES Energy Co., LTD. | HV48100 BMU-9 | 6 | Sol-Ark | Sol-Ark 60K-3P-480V | 1 | 269.568 | 44.928 | 6
Shanghai PYTES Energy Co., LTD. | Pi LV1-2 | 1 | Sol-Ark | Sol-Ark 12K-P | 1 | 9.882 | 4.941 | 2
Shanghai PYTES Energy Co., LTD. | Pi LV1-2 | 1 | Sol-Ark | Sol-Ark 8K-48-ST | 1 | 9.882 | 4.941 | 2
Shanghai PYTES Energy Co., LTD. | Pi LV1-2 | 1 | Sol-Ark | Sol-Ark Limitless 15K-LV | 1 | 9.882 | 4.941 | 2
Shanghai PYTES Energy Co., LTD. | Pi LV1-2 | 2 | Sol-Ark | Sol-Ark 12K-P | 1 | 19.763 | 9 | 2.2
Shanghai PYTES Energy Co., LTD. | Pi LV1-2 | 2 | Sol-Ark | Sol-Ark 8K-48-ST | 1 | 19.763 | 8 | 2.47
Shanghai PYTES Energy Co., LTD. | Pi LV1-2 | 2 | Sol-Ark | Sol-Ark Limitless 15K-LV | 1 | 19.763 | 9.882 | 2
Shanghai PYTES Energy Co., LTD. | Pi LV1-2 | 3 | Sol-Ark | Sol-Ark 12K-P | 1 | 29.645 | 9 | 3.29
Shanghai PYTES Energy Co., LTD. | Pi LV1-2 | 3 | Sol-Ark | Sol-Ark 8K-48-ST | 1 | 29.645 | 8 | 3.71
Shanghai PYTES Energy Co., LTD. | Pi LV1-2 | 3 | Sol-Ark | Sol-Ark Limitless 15K-LV | 1 | 29.645 | 12 | 2.47
Shanghai PYTES Energy Co., LTD. | Pi LV1-2 | 4 | Sol-Ark | Sol-Ark 12K-P | 1 | 39.526 | 9 | 4.39
Shanghai PYTES Energy Co., LTD. | Pi LV1-2 | 4 | Sol-Ark | Sol-Ark 8K-48-ST | 1 | 39.526 | 8 | 4.94
Shanghai PYTES Energy Co., LTD. | Pi LV1-2 | 4 | Sol-Ark | Sol-Ark Limitless 15K-LV | 1 | 39.526 | 12 | 3.29
Shanghai PYTES Energy Co., LTD. | Pi LV1-2 | 5 | Sol-Ark | Sol-Ark 12K-P | 1 | 49.408 | 9 | 5.49
Shanghai PYTES Energy Co., LTD. | Pi LV1-2 | 5 | Sol-Ark | Sol-Ark Limitless 15K-LV | 1 | 49.408 | 12 | 4.12
Shanghai PYTES Energy Co., LTD. | Pi LV1-2 | 6 | Sol-Ark | Sol-Ark Limitless 15K-LV | 1 | 59.29 | 12 | 4.94
Shanghai PYTES Energy Co., LTD. | Pi LV1-2 | 7 | Sol-Ark | Sol-Ark Limitless 15K-LV | 1 | 69.171 | 12 | 5.76
Shanghai PYTES Energy Co., LTD. | Pi LV1-3 | 1 | Sol-Ark | Sol-Ark 12K-P | 1 | 14.822 | 7.411 | 2
Shanghai PYTES Energy Co., LTD. | Pi LV1-3 | 1 | Sol-Ark | Sol-Ark 8K-48-ST | 1 | 14.822 | 7.411 | 2
Shanghai PYTES Energy Co., LTD. | Pi LV1-3 | 1 | Sol-Ark | Sol-Ark Limitless 15K-LV | 1 | 14.822 | 7.411 | 2
Shanghai PYTES Energy Co., LTD. | Pi LV1-3 | 2 | Sol-Ark | Sol-Ark 12K-P | 1 | 29.645 | 9 | 3.29
Shanghai PYTES Energy Co., LTD. | Pi LV1-3 | 2 | Sol-Ark | Sol-Ark 8K-48-ST | 1 | 29.645 | 8 | 3.71
Shanghai PYTES Energy Co., LTD. | Pi LV1-3 | 2 | Sol-Ark | Sol-Ark Limitless 15K-LV | 1 | 29.645 | 12 | 2.47
Shanghai PYTES Energy Co., LTD. | Pi LV1-3 | 3 | Sol-Ark | Sol-Ark 12K-P | 1 | 44.467 | 9 | 4.94
Shanghai PYTES Energy Co., LTD. | Pi LV1-3 | 3 | Sol-Ark | Sol-Ark 8K-48-ST | 1 | 44.467 | 8 | 5.56
Shanghai PYTES Energy Co., LTD. | Pi LV1-3 | 3 | Sol-Ark | Sol-Ark Limitless 15K-LV | 1 | 44.467 | 12 | 3.71
Shanghai PYTES Energy Co., LTD. | Pi LV1-3 | 4 | Sol-Ark | Sol-Ark Limitless 15K-LV | 1 | 59.29 | 12 | 4.94
Shanghai PYTES Energy Co., LTD. | Pi LV1-4 | 1 | Sol-Ark | Sol-Ark 12K-P | 1 | 19.763 | 9 | 2.2
Shanghai PYTES Energy Co., LTD. | Pi LV1-4 | 1 | Sol-Ark | Sol-Ark 8K-48-ST | 1 | 19.763 | 8 | 2.47
Shanghai PYTES Energy Co., LTD. | Pi LV1-4 | 1 | Sol-Ark | Sol-Ark Limitless 15K-LV | 1 | 19.763 | 9.882 | 2
Shanghai PYTES Energy Co., LTD. | Pi LV1-4 | 2 | Sol-Ark | Sol-Ark 12K-P | 1 | 39.526 | 9 | 4.39
Shanghai PYTES Energy Co., LTD. | Pi LV1-4 | 2 | Sol-Ark | Sol-Ark 8K-48-ST | 1 | 39.526 | 8 | 4.94
Shanghai PYTES Energy Co., LTD. | Pi LV1-4 | 2 | Sol-Ark | Sol-Ark Limitless 15K-LV | 1 | 39.526 | 12 | 3.29
Shanghai PYTES Energy Co., LTD. | Pi LV1-4 | 3 | Sol-Ark | Sol-Ark Limitless 15K-LV | 1 | 59.29 | 12 | 4.94
Shanghai PYTES Energy Co., LTD. | Pi LV1-5 | 1 | Sol-Ark | Sol-Ark 12K-P | 1 | 24.704 | 9 | 2.74
Shanghai PYTES Energy Co., LTD. | Pi LV1-5 | 1 | Sol-Ark | Sol-Ark 8K-48-ST | 1 | 24.704 | 8 | 3.09
Shanghai PYTES Energy Co., LTD. | Pi LV1-5 | 1 | Sol-Ark | Sol-Ark Limitless 15K-LV | 1 | 24.704 | 9.882 | 2.5
Shanghai PYTES Energy Co., LTD. | Pi LV1-5 | 2 | Sol-Ark | Sol-Ark 12K-P | 1 | 49.408 | 9 | 5.49
Shanghai PYTES Energy Co., LTD. | Pi LV1-5 | 2 | Sol-Ark | Sol-Ark Limitless 15K-LV | 1 | 49.408 | 12 | 4.12
Shanghai PYTES Energy Co., LTD. | Pi LV1-6 | 1 | Sol-Ark | Sol-Ark 12K-P | 1 | 29.645 | 9 | 3.29
Shanghai PYTES Energy Co., LTD. | Pi LV1-6 | 1 | Sol-Ark | Sol-Ark 8K-48-ST | 1 | 29.645 | 8 | 3.71
Shanghai PYTES Energy Co., LTD. | Pi LV1-6 | 1 | Sol-Ark | Sol-Ark Limitless 15K-LV | 1 | 29.645 | 9.882 | 3
Shanghai PYTES Energy Co., LTD. | Pi LV1-6 | 2 | Sol-Ark | Sol-Ark Limitless 15K-LV | 1 | 59.29 | 12 | 4.94
Shanghai PYTES Energy Co., LTD. | V5° | 1 | EG4 Electronics | 18KPV-12LV [208V] | 1 | 4.941 | 3.706 | 1.33 | Yes
Shanghai PYTES Energy Co., LTD. | V5° | 1 | EG4 Electronics | 18KPV-12LV [240V] | 1 | 4.966 | 3.725 | 1.33 | Yes
Shanghai PYTES Energy Co., LTD. | V5° | 1 | EG4 Electronics | IV-8000-HYB-AW | 1 | 4.941 | 3.706 | 1.33
Shanghai PYTES Energy Co., LTD. | V5° | 2 | EG4 Electronics | 18KPV-12LV [208V] | 1 | 9.882 | 7.411 | 1.33 | Yes
Shanghai PYTES Energy Co., LTD. | V5° | 2 | EG4 Electronics | 18KPV-12LV [240V] | 1 | 9.933 | 7.45 | 1.33 | Yes
Shanghai PYTES Energy Co., LTD. | V5° | 2 | EG4 Electronics | IV-8000-HYB-AW | 1 | 9.882 | 7.411 | 1.33
Shanghai PYTES Energy Co., LTD. | V5° | 3 | EG4 Electronics | 18KPV-12LV [208V] | 1 | 14.822 | 10.4 | 1.43 | Yes
Shanghai PYTES Energy Co., LTD. | V5° | 3 | EG4 Electronics | 18KPV-12LV [240V] | 1 | 14.899 | 11.174 | 1.33 | Yes
Shanghai PYTES Energy Co., LTD. | V5° | 3 | EG4 Electronics | IV-8000-HYB-AW | 1 | 14.822 | 8 | 1.85
Shanghai PYTES Energy Co., LTD. | V5° | 4 | EG4 Electronics | 18KPV-12LV [208V] | 1 | 19.763 | 10.4 | 1.9 | Yes
Shanghai PYTES Energy Co., LTD. | V5° | 4 | EG4 Electronics | 18KPV-12LV [240V] | 1 | 19.866 | 12 | 1.66 | Yes
Shanghai PYTES Energy Co., LTD. | V5° | 4 | EG4 Electronics | IV-8000-HYB-AW | 1 | 19.763 | 8 | 2.47
Shanghai PYTES Energy Co., LTD. | V5° | 5 | EG4 Electronics | 18KPV-12LV [208V] | 1 | 24.704 | 10.4 | 2.38 | Yes
Shanghai PYTES Energy Co., LTD. | V5° | 5 | EG4 Electronics | 18KPV-12LV [240V] | 1 | 24.832 | 12 | 2.07 | Yes
Shanghai PYTES Energy Co., LTD. | V5° | 5 | EG4 Electronics | IV-8000-HYB-AW | 1 | 24.704 | 8 | 3.09
Shanghai PYTES Energy Co., LTD. | V5° | 6 | EG4 Electronics | 18KPV-12LV [208V] | 1 | 29.645 | 10.4 | 2.85 | Yes
Shanghai PYTES Energy Co., LTD. | V5° | 6 | EG4 Electronics | 18KPV-12LV [240V] | 1 | 29.798 | 12 | 2.48 | Yes
Shanghai PYTES Energy Co., LTD. | V5° | 6 | EG4 Electronics | IV-8000-HYB-AW | 1 | 29.645 | 8 | 3.71
Shanghai PYTES Energy Co., LTD. | V5° | 7 | EG4 Electronics | 18KPV-12LV [208V] | 1 | 34.586 | 10.4 | 3.33 | Yes
Shanghai PYTES Energy Co., LTD. | V5° | 7 | EG4 Electronics | 18KPV-12LV [240V] | 1 | 34.765 | 12 | 2.9 | Yes
Shanghai PYTES Energy Co., LTD. | V5° | 7 | EG4 Electronics | IV-8000-HYB-AW | 1 | 34.586 | 8 | 4.32
Shanghai PYTES Energy Co., LTD. | V5° | 8 | EG4 Electronics | 18KPV-12LV [208V] | 1 | 39.526 | 10.4 | 3.8 | Yes
Shanghai PYTES Energy Co., LTD. | V5° | 8 | EG4 Electronics | 18KPV-12LV [240V] | 1 | 39.731 | 12 | 3.31 | Yes
Shanghai PYTES Energy Co., LTD. | V5° | 8 | EG4 Electronics | IV-8000-HYB-AW | 1 | 39.526 | 8 | 4.94
Shanghai PYTES Energy Co., LTD. | V5° | 9 | EG4 Electronics | 18KPV-12LV [208V] | 1 | 44.467 | 10.4 | 4.28 | Yes
Shanghai PYTES Energy Co., LTD. | V5° | 9 | EG4 Electronics | 18KPV-12LV [240V] | 1 | 44.698 | 12 | 3.72 | Yes
Shanghai PYTES Energy Co., LTD. | V5° | 9 | EG4 Electronics | IV-8000-HYB-AW | 1 | 44.467 | 8 | 5.56
Shanghai PYTES Energy Co., LTD. | V5° | 10 | EG4 Electronics | 18KPV-12LV [208V] | 1 | 49.408 | 10.4 | 4.75 | Yes
Shanghai PYTES Energy Co., LTD. | V5° | 10 | EG4 Electronics | 18KPV-12LV [240V] | 1 | 49.664 | 12 | 4.14 | Yes
Shanghai PYTES Energy Co., LTD. | V5° | 10 | EG4 Electronics | IV-8000-HYB-AW | 1 | 49.408 | 8 | 6.18
Shanghai PYTES Energy Co., LTD. | V5° | 11 | EG4 Electronics | 18KPV-12LV [208V] | 1 | 54.349 | 10.4 | 5.23 | Yes
Shanghai PYTES Energy Co., LTD. | V5° | 11 | EG4 Electronics | 18KPV-12LV [240V] | 1 | 54.63 | 12 | 4.55 | Yes
Shanghai PYTES Energy Co., LTD. | V5° | 12 | EG4 Electronics | 18KPV-12LV [208V] | 1 | 59.29 | 10.4 | 5.7 | Yes
Shanghai PYTES Energy Co., LTD. | V5° | 12 | EG4 Electronics | 18KPV-12LV [240V] | 1 | 59.597 | 12 | 4.97 | Yes
Shanghai PYTES Energy Co., LTD. | V5o | 1 | Shenzhen Lux Power Technology Co., Ltd. | LXP-LB-US 10K | 1 | 4.941 | 3.706 | 1.33 | N/A
Shanghai PYTES Energy Co., LTD. | V5o | 1 | Shenzhen Lux Power Technology Co., Ltd. | LXP-LB-US 12K [208V] | 1 | 4.941 | 3.706 | 1.33 | N/A
Shanghai PYTES Energy Co., LTD. | V5o | 1 | Shenzhen Lux Power Technology Co., Ltd. | LXP-LB-US 12K [240V] | 1 | 4.966 | 3.725 | 1.33 | N/A
Shanghai PYTES Energy Co., LTD. | V5o | 1 | Shenzhen Lux Power Technology Co., Ltd. | LXP-LB-US 8K | 1 | 4.941 | 3.706 | 1.33 | N/A
Shanghai PYTES Energy Co., LTD. | V5o | 1 | Sol-Ark | 5K-120/8K-230V-1P [120V] | 1 | 4.941 | 3.706 | 1.33 | N/A
Shanghai PYTES Energy Co., LTD. | V5o | 1 | Sol-Ark | 5K-120/8K-230V-1P [240V] | 1 | 4.941 | 3.706 | 1.33 | N/A
Shanghai PYTES Energy Co., LTD. | V5o | 1 | Sol-Ark | Limitless 15K-LV | 1 | 4.941 | 3.706 | 1.33 | N/A
Shanghai PYTES Energy Co., LTD. | V5o | 1 | Sol-Ark | Sol-Ark 12K-P | 1 | 4.941 | 3.706 | 1.33 | N/A
Shanghai PYTES Energy Co., LTD. | V5o | 1 | Sol-Ark | Sol-Ark 8K-48-ST | 1 | 4.941 | 3.706 | 1.33 | N/A
Shanghai PYTES Energy Co., LTD. | V5o | 2 | Shenzhen Lux Power Technology Co., Ltd. | LXP-LB-US 10K | 1 | 9.882 | 7.411 | 1.33 | N/A
Shanghai PYTES Energy Co., LTD. | V5o | 2 | Shenzhen Lux Power Technology Co., Ltd. | LXP-LB-US 12K [208V] | 1 | 9.882 | 7.411 | 1.33 | N/A
Shanghai PYTES Energy Co., LTD. | V5o | 2 | Shenzhen Lux Power Technology Co., Ltd. | LXP-LB-US 12K [240V] | 1 | 9.933 | 7.45 | 1.33 | N/A
Shanghai PYTES Energy Co., LTD. | V5o | 2 | Shenzhen Lux Power Technology Co., Ltd. | LXP-LB-US 8K | 1 | 9.882 | 7.411 | 1.33 | N/A
Shanghai PYTES Energy Co., LTD. | V5o | 2 | Sol-Ark | 5K-120/8K-230V-1P [120V] | 1 | 9.882 | 4.8 | 2.06 | N/A
Shanghai PYTES Energy Co., LTD. | V5o | 2 | Sol-Ark | 5K-120/8K-230V-1P [240V] | 1 | 9.882 | 7.411 | 1.33 | N/A
Shanghai PYTES Energy Co., LTD. | V5o | 2 | Sol-Ark | Limitless 15K-LV | 1 | 9.882 | 7.411 | 1.33 | N/A
Shanghai PYTES Energy Co., LTD. | V5o | 2 | Sol-Ark | Sol-Ark 12K-P | 1 | 9.882 | 7.411 | 1.33 | N/A
Shanghai PYTES Energy Co., LTD. | V5o | 2 | Sol-Ark | Sol-Ark 8K-48-ST | 1 | 9.882 | 7.411 | 1.33 | N/A
Shanghai PYTES Energy Co., LTD. | V5o | 3 | Shenzhen Lux Power Technology Co., Ltd. | LXP-LB-US 10K | 1 | 14.822 | 10 | 1.48 | N/A
Shanghai PYTES Energy Co., LTD. | V5o | 3 | Shenzhen Lux Power Technology Co., Ltd. | LXP-LB-US 12K [208V] | 1 | 14.822 | 10.4 | 1.43 | N/A
Shanghai PYTES Energy Co., LTD. | V5o | 3 | Shenzhen Lux Power Technology Co., Ltd. | LXP-LB-US 12K [240V] | 1 | 14.899 | 11.174 | 1.33 | N/A
Shanghai PYTES Energy Co., LTD. | V5o | 3 | Shenzhen Lux Power Technology Co., Ltd. | LXP-LB-US 8K | 1 | 14.822 | 8 | 1.85 | N/A
Shanghai PYTES Energy Co., LTD. | V5o | 3 | Sol-Ark | 5K-120/8K-230V-1P [120V] | 1 | 14.822 | 4.8 | 3.09 | N/A
Shanghai PYTES Energy Co., LTD. | V5o | 3 | Sol-Ark | 5K-120/8K-230V-1P [240V] | 1 | 14.822 | 8 | 1.85 | N/A
Shanghai PYTES Energy Co., LTD. | V5o | 3 | Sol-Ark | Limitless 15K-LV | 1 | 14.822 | 11.117 | 1.33 | N/A
Shanghai PYTES Energy Co., LTD. | V5o | 3 | Sol-Ark | Sol-Ark 12K-P | 1 | 14.822 | 9 | 1.65 | N/A
Shanghai PYTES Energy Co., LTD. | V5o | 3 | Sol-Ark | Sol-Ark 8K-48-ST | 1 | 14.822 | 8 | 1.85 | N/A
Shanghai PYTES Energy Co., LTD. | V5o | 4 | Shenzhen Lux Power Technology Co., Ltd. | LXP-LB-US 10K | 1 | 19.763 | 10 | 1.98 | N/A
Shanghai PYTES Energy Co., LTD. | V5o | 4 | Shenzhen Lux Power Technology Co., Ltd. | LXP-LB-US 12K [208V] | 1 | 19.763 | 10.4 | 1.9 | N/A
Shanghai PYTES Energy Co., LTD. | V5o | 4 | Shenzhen Lux Power Technology Co., Ltd. | LXP-LB-US 12K [240V] | 1 | 19.866 | 12 | 1.66 | N/A
Shanghai PYTES Energy Co., LTD. | V5o | 4 | Shenzhen Lux Power Technology Co., Ltd. | LXP-LB-US 8K | 1 | 19.763 | 8 | 2.47 | N/A
Shanghai PYTES Energy Co., LTD. | V5o | 4 | Sol-Ark | 5K-120/8K-230V-1P [120V] | 1 | 19.763 | 4.8 | 4.12 | N/A
Shanghai PYTES Energy Co., LTD. | V5o | 4 | Sol-Ark | 5K-120/8K-230V-1P [240V] | 1 | 19.763 | 8 | 2.47 | N/A
Shanghai PYTES Energy Co., LTD. | V5o | 4 | Sol-Ark | Limitless 15K-LV | 1 | 19.763 | 12 | 1.65 | N/A
Shanghai PYTES Energy Co., LTD. | V5o | 4 | Sol-Ark | Sol-Ark 12K-P | 1 | 19.763 | 9 | 2.2 | N/A
Shanghai PYTES Energy Co., LTD. | V5o | 4 | Sol-Ark | Sol-Ark 8K-48-ST | 1 | 19.763 | 8 | 2.47 | N/A
Shanghai PYTES Energy Co., LTD. | V5o | 5 | Shenzhen Lux Power Technology Co., Ltd. | LXP-LB-US 10K | 1 | 24.704 | 10 | 2.47 | N/A
Shanghai PYTES Energy Co., LTD. | V5o | 5 | Shenzhen Lux Power Technology Co., Ltd. | LXP-LB-US 12K [208V] | 1 | 24.704 | 10.4 | 2.38 | N/A
Shanghai PYTES Energy Co., LTD. | V5o | 5 | Shenzhen Lux Power Technology Co., Ltd. | LXP-LB-US 12K [240V] | 1 | 24.832 | 12 | 2.07 | N/A
Shanghai PYTES Energy Co., LTD. | V5o | 5 | Shenzhen Lux Power Technology Co., Ltd. | LXP-LB-US 8K | 1 | 24.704 | 8 | 3.09 | N/A
Shanghai PYTES Energy Co., LTD. | V5o | 5 | Sol-Ark | 5K-120/8K-230V-1P [120V] | 1 | 24.704 | 4.8 | 5.15 | N/A
Shanghai PYTES Energy Co., LTD. | V5o | 5 | Sol-Ark | 5K-120/8K-230V-1P [240V] | 1 | 24.704 | 8 | 3.09 | N/A
Shanghai PYTES Energy Co., LTD. | V5o | 5 | Sol-Ark | Limitless 15K-LV | 1 | 24.704 | 12 | 2.06 | N/A
Shanghai PYTES Energy Co., LTD. | V5o | 5 | Sol-Ark | Sol-Ark 12K-P | 1 | 24.704 | 9 | 2.74 | N/A
Shanghai PYTES Energy Co., LTD. | V5o | 5 | Sol-Ark | Sol-Ark 8K-48-ST | 1 | 24.704 | 8 | 3.09 | N/A
Shanghai PYTES Energy Co., LTD. | V5o | 6 | Shenzhen Lux Power Technology Co., Ltd. | LXP-LB-US 10K | 1 | 29.645 | 10 | 2.96 | N/A
Shanghai PYTES Energy Co., LTD. | V5o | 6 | Shenzhen Lux Power Technology Co., Ltd. | LXP-LB-US 12K [208V] | 1 | 29.645 | 10.4 | 2.85 | N/A
Shanghai PYTES Energy Co., LTD. | V5o | 6 | Shenzhen Lux Power Technology Co., Ltd. | LXP-LB-US 12K [240V] | 1 | 29.798 | 12 | 2.48 | N/A
Shanghai PYTES Energy Co., LTD. | V5o | 6 | Shenzhen Lux Power Technology Co., Ltd. | LXP-LB-US 8K | 1 | 29.645 | 8 | 3.71 | N/A
Shanghai PYTES Energy Co., LTD. | V5o | 6 | Sol-Ark | 5K-120/8K-230V-1P [120V] | 1 | 29.645 | 4.8 | 6.18 | N/A
Shanghai PYTES Energy Co., LTD. | V5o | 6 | Sol-Ark | 5K-120/8K-230V-1P [240V] | 1 | 29.645 | 8 | 3.71 | N/A
Shanghai PYTES Energy Co., LTD. | V5o | 6 | Sol-Ark | Limitless 15K-LV | 1 | 29.645 | 12 | 2.47 | N/A
Shanghai PYTES Energy Co., LTD. | V5o | 6 | Sol-Ark | Sol-Ark 12K-P | 1 | 29.645 | 9 | 3.29 | N/A
Shanghai PYTES Energy Co., LTD. | V5o | 6 | Sol-Ark | Sol-Ark 8K-48-ST | 1 | 29.645 | 8 | 3.71 | N/A
Shanghai PYTES Energy Co., LTD. | V5o | 7 | Shenzhen Lux Power Technology Co., Ltd. | LXP-LB-US 10K | 1 | 34.586 | 10 | 3.46 | N/A
Shanghai PYTES Energy Co., LTD. | V5o | 7 | Shenzhen Lux Power Technology Co., Ltd. | LXP-LB-US 12K [208V] | 1 | 34.586 | 10.4 | 3.33 | N/A
Shanghai PYTES Energy Co., LTD. | V5o | 7 | Shenzhen Lux Power Technology Co., Ltd. | LXP-LB-US 12K [240V] | 1 | 34.765 | 12 | 2.9 | N/A
Shanghai PYTES Energy Co., LTD. | V5o | 7 | Shenzhen Lux Power Technology Co., Ltd. | LXP-LB-US 8K | 1 | 34.586 | 8 | 4.32 | N/A
Shanghai PYTES Energy Co., LTD. | V5o | 7 | Sol-Ark | Limitless 15K-LV | 1 | 34.586 | 12 | 2.88 | N/A
Shanghai PYTES Energy Co., LTD. | V5o | 7 | Sol-Ark | Sol-Ark 12K-P | 1 | 34.586 | 9 | 3.84 | N/A
Shanghai PYTES Energy Co., LTD. | V5o | 7 | Sol-Ark | Sol-Ark 8K-48-ST | 1 | 34.586 | 8 | 4.32 | N/A
Shanghai PYTES Energy Co., LTD. | V5o | 8 | Shenzhen Lux Power Technology Co., Ltd. | LXP-LB-US 10K | 1 | 39.526 | 10 | 3.95 | N/A
Shanghai PYTES Energy Co., LTD. | V5o | 8 | Shenzhen Lux Power Technology Co., Ltd. | LXP-LB-US 12K [208V] | 1 | 39.526 | 10.4 | 3.8 | N/A
Shanghai PYTES Energy Co., LTD. | V5o | 8 | Shenzhen Lux Power Technology Co., Ltd. | LXP-LB-US 12K [240V] | 1 | 39.731 | 12 | 3.31 | N/A
Shanghai PYTES Energy Co., LTD. | V5o | 8 | Shenzhen Lux Power Technology Co., Ltd. | LXP-LB-US 8K | 1 | 39.526 | 8 | 4.94 | N/A
Shanghai PYTES Energy Co., LTD. | V5o | 8 | Sol-Ark | Limitless 15K-LV | 1 | 39.526 | 12 | 3.29 | N/A
Shanghai PYTES Energy Co., LTD. | V5o | 8 | Sol-Ark | Sol-Ark 12K-P | 1 | 39.526 | 9 | 4.39 | N/A
Shanghai PYTES Energy Co., LTD. | V5o | 8 | Sol-Ark | Sol-Ark 8K-48-ST | 1 | 39.526 | 8 | 4.94 | N/A
Shanghai PYTES Energy Co., LTD. | V5o | 9 | Shenzhen Lux Power Technology Co., Ltd. | LXP-LB-US 10K | 1 | 44.467 | 10 | 4.45 | N/A
Shanghai PYTES Energy Co., LTD. | V5o | 9 | Shenzhen Lux Power Technology Co., Ltd. | LXP-LB-US 12K [208V] | 1 | 44.467 | 10.4 | 4.28 | N/A
Shanghai PYTES Energy Co., LTD. | V5o | 9 | Shenzhen Lux Power Technology Co., Ltd. | LXP-LB-US 12K [240V] | 1 | 44.698 | 12 | 3.72 | N/A
Shanghai PYTES Energy Co., LTD. | V5o | 9 | Shenzhen Lux Power Technology Co., Ltd. | LXP-LB-US 8K | 1 | 44.467 | 8 | 5.56 | N/A
Shanghai PYTES Energy Co., LTD. | V5o | 9 | Sol-Ark | Limitless 15K-LV | 1 | 44.467 | 12 | 3.71 | N/A
Shanghai PYTES Energy Co., LTD. | V5o | 9 | Sol-Ark | Sol-Ark 12K-P | 1 | 44.467 | 9 | 4.94 | N/A
Shanghai PYTES Energy Co., LTD. | V5o | 9 | Sol-Ark | Sol-Ark 8K-48-ST | 1 | 44.467 | 8 | 5.56 | N/A
Shanghai PYTES Energy Co., LTD. | V5o | 10 | Shenzhen Lux Power Technology Co., Ltd. | LXP-LB-US 10K | 1 | 49.408 | 10 | 4.94 | N/A
Shanghai PYTES Energy Co., LTD. | V5o | 10 | Shenzhen Lux Power Technology Co., Ltd. | LXP-LB-US 12K [208V] | 1 | 49.408 | 10.4 | 4.75 | N/A
Shanghai PYTES Energy Co., LTD. | V5o | 10 | Shenzhen Lux Power Technology Co., Ltd. | LXP-LB-US 12K [240V] | 1 | 49.664 | 12 | 4.14 | N/A
Shanghai PYTES Energy Co., LTD. | V5o | 10 | Shenzhen Lux Power Technology Co., Ltd. | LXP-LB-US 8K | 1 | 49.408 | 8 | 6.18 | N/A
Shanghai PYTES Energy Co., LTD. | V5o | 10 | Sol-Ark | Limitless 15K-LV | 1 | 49.408 | 12 | 4.12 | N/A
Shanghai PYTES Energy Co., LTD. | V5o | 10 | Sol-Ark | Sol-Ark 12K-P | 1 | 49.408 | 9 | 5.49 | N/A
Shanghai PYTES Energy Co., LTD. | V5o | 10 | Sol-Ark | Sol-Ark 8K-48-ST | 1 | 49.408 | 8 | 6.18 | N/A
Shanghai PYTES Energy Co., LTD. | V5o | 11 | Shenzhen Lux Power Technology Co., Ltd. | LXP-LB-US 10K | 1 | 54.349 | 10 | 5.43 | N/A
Shanghai PYTES Energy Co., LTD. | V5o | 11 | Shenzhen Lux Power Technology Co., Ltd. | LXP-LB-US 12K [208V] | 1 | 54.349 | 10.4 | 5.23 | N/A
Shanghai PYTES Energy Co., LTD. | V5o | 11 | Shenzhen Lux Power Technology Co., Ltd. | LXP-LB-US 12K [240V] | 1 | 54.63 | 12 | 4.55 | N/A
Shanghai PYTES Energy Co., LTD. | V5o | 11 | Shenzhen Lux Power Technology Co., Ltd. | LXP-LB-US 8K | 1 | 54.349 | 8 | 6.79 | N/A
Shanghai PYTES Energy Co., LTD. | V5o | 11 | Sol-Ark | Limitless 15K-LV | 1 | 54.349 | 12 | 4.53 | N/A
Shanghai PYTES Energy Co., LTD. | V5o | 11 | Sol-Ark | Sol-Ark 12K-P | 1 | 54.349 | 9 | 6.04 | N/A
Shanghai PYTES Energy Co., LTD. | V5o | 11 | Sol-Ark | Sol-Ark 8K-48-ST | 1 | 54.349 | 8 | 6.79 | N/A
Shanghai PYTES Energy Co., LTD. | V5o | 12 | Shenzhen Lux Power Technology Co., Ltd. | LXP-LB-US 10K | 1 | 59.29 | 10 | 5.93 | N/A
Shanghai PYTES Energy Co., LTD. | V5o | 12 | Shenzhen Lux Power Technology Co., Ltd. | LXP-LB-US 12K [208V] | 1 | 59.29 | 10.4 | 5.7 | N/A
Shanghai PYTES Energy Co., LTD. | V5o | 12 | Shenzhen Lux Power Technology Co., Ltd. | LXP-LB-US 12K [240V] | 1 | 59.597 | 12 | 4.97 | N/A
Shanghai PYTES Energy Co., LTD. | V5o | 12 | Shenzhen Lux Power Technology Co., Ltd. | LXP-LB-US 8K | 1 | 59.29 | 8 | 7.41 | N/A
Shanghai PYTES Energy Co., LTD. | V5o | 12 | Sol-Ark | Limitless 15K-LV | 1 | 59.29 | 12 | 4.94 | N/A
Shanghai PYTES Energy Co., LTD. | V5o | 12 | Sol-Ark | Sol-Ark 12K-P | 1 | 59.29 | 9 | 6.59 | N/A
Shanghai PYTES Energy Co., LTD. | V5o | 12 | Sol-Ark | Sol-Ark 8K-48-ST | 1 | 59.29 | 8 | 7.41 | N/A
SimpliPhi Power, Inc./Briggs & Stratton | SPHI-13.2-L0 (1) | 1 | Sol-Ark | 12K-P | 1 | 12.835 | 9 | 1.43 | Yes
SimpliPhi Power, Inc./Briggs & Stratton | SPHI-13.2-L0 (1) | 1 | Sol-Ark | 12K-P | 3 | 12.835 | 10.277 | 1.25 | Yes
SimpliPhi Power, Inc./Briggs & Stratton | SPHI-13.2-L0 (1) | 1 | Sol-Ark | 8K-48-ST | 1 | 12.835 | 8 | 1.6 | Yes
SimpliPhi Power, Inc./Briggs & Stratton | SPHI-13.2-L0 (1) | 1 | Sol-Ark | Limitless 15K-LV | 1 | 12.835 | 10.277 | 1.25 | Yes
SimpliPhi Power, Inc./Briggs & Stratton | SPHI-13.2-L0 (1) | 1 | Sol-Ark | Limitless 15K-LV | 3 | 12.835 | 10.277 | 1.25 | Yes
SimpliPhi Power, Inc./Briggs & Stratton | SPHI-13.2-L0 (2) | 1 | Sol-Ark | 12K-P | 1 | 25.669 | 9 | 2.85 | Yes
SimpliPhi Power, Inc./Briggs & Stratton | SPHI-13.2-L0 (2) | 1 | Sol-Ark | 12K-P | 3 | 25.669 | 20.555 | 1.25 | Yes
SimpliPhi Power, Inc./Briggs & Stratton | SPHI-13.2-L0 (2) | 1 | Sol-Ark | 8K-48-ST | 1 | 25.669 | 8 | 3.21 | Yes
SimpliPhi Power, Inc./Briggs & Stratton | SPHI-13.2-L0 (2) | 1 | Sol-Ark | Limitless 15K-LV | 1 | 25.669 | 12 | 2.14 | Yes
SimpliPhi Power, Inc./Briggs & Stratton | SPHI-13.2-L0 (2) | 1 | Sol-Ark | Limitless 15K-LV | 3 | 25.669 | 20.555 | 1.25 | Yes
SimpliPhi Power, Inc./Briggs & Stratton | SPHI-19.8-L0 (1) | 1 | Sol-Ark | 12K-P | 1 | 19.252 | 9 | 2.14 | Yes
SimpliPhi Power, Inc./Briggs & Stratton | SPHI-19.8-L0 (1) | 1 | Sol-Ark | 12K-P | 2 | 19.252 | 13.491 | 1.43 | Yes
SimpliPhi Power, Inc./Briggs & Stratton | SPHI-19.8-L0 (1) | 1 | Sol-Ark | 8K-48-ST | 1 | 19.252 | 8 | 2.41 | Yes
SimpliPhi Power, Inc./Briggs & Stratton | SPHI-19.8-L0 (1) | 1 | Sol-Ark | Limitless 15K-LV | 1 | 19.252 | 12 | 1.6 | Yes
SimpliPhi Power, Inc./Briggs & Stratton | SPHI-19.8-L0 (1) | 1 | Sol-Ark | Limitless 15K-LV | 2 | 19.252 | 13.491 | 1.43 | Yes
SimpliPhi Power, Inc./Briggs & Stratton | SPHI-19.8-L0 (1), SPHI-13.2-L0 (1) | 1 | Sol-Ark | 12K-P | 1 | 32.086 | 9 | 3.57 | Yes
SimpliPhi Power, Inc./Briggs & Stratton | SPHI-19.8-L0 (1), SPHI-13.2-L0 (1) | 1 | Sol-Ark | 12K-P | 2 | 32.086 | 18 | 1.78 | Yes
SimpliPhi Power, Inc./Briggs & Stratton | SPHI-19.8-L0 (1), SPHI-13.2-L0 (1) | 1 | Sol-Ark | 12K-P | 3 | 32.086 | 23.768 | 1.35 | Yes
SimpliPhi Power, Inc./Briggs & Stratton | SPHI-19.8-L0 (1), SPHI-13.2-L0 (1) | 1 | Sol-Ark | 8K-48-ST | 1 | 32.086 | 8 | 4.01 | Yes
SimpliPhi Power, Inc./Briggs & Stratton | SPHI-19.8-L0 (1), SPHI-13.2-L0 (1) | 1 | Sol-Ark | Limitless 15K-LV | 1 | 32.086 | 12 | 2.67 | Yes
SimpliPhi Power, Inc./Briggs & Stratton | SPHI-19.8-L0 (1), SPHI-13.2-L0 (1) | 1 | Sol-Ark | Limitless 15K-LV | 2 | 32.086 | 23.768 | 1.35 | Yes
SimpliPhi Power, Inc./Briggs & Stratton | SPHI-19.8-L0 (1), SPHI-13.2-L0 (1) | 1 | Sol-Ark | Limitless 15K-LV | 3 | 32.086 | 23.768 | 1.35 | Yes
SimpliPhi Power, Inc./Briggs & Stratton | SPHI-19.8-L0 (2) | 1 | Sol-Ark | 12K-P | 1 | 38.504 | 9 | 4.28 | Yes
SimpliPhi Power, Inc./Briggs & Stratton | SPHI-19.8-L0 (2) | 1 | Sol-Ark | 8K-48-ST | 1 | 38.504 | 8 | 4.81 | Yes
SimpliPhi Power, Inc./Briggs & Stratton | SPHI-19.8-L0 (2) | 1 | Sol-Ark | Limitless 15K-LV | 1 | 38.504 | 12 | 3.21 | Yes
SimpliPhi Power, Inc./Briggs & Stratton | SPHI-19.8-L0 (2), SPHI-13.2-L0 (1) | 1 | Sol-Ark | 12K-P | 1 | 51.338 | 9 | 5.7 | Yes
SimpliPhi Power, Inc./Briggs & Stratton | SPHI-19.8-L0 (2), SPHI-13.2-L0 (1) | 1 | Sol-Ark | 12K-P | 3 | 51.338 | 27 | 1.9 | Yes
SimpliPhi Power, Inc./Briggs & Stratton | SPHI-19.8-L0 (2), SPHI-13.2-L0 (1) | 1 | Sol-Ark | Limitless 15K-LV | 1 | 51.338 | 12 | 4.28 | Yes
SimpliPhi Power, Inc./Briggs & Stratton | SPHI-19.8-L0 (2), SPHI-13.2-L0 (1) | 1 | Sol-Ark | Limitless 15K-LV | 3 | 51.338 | 36 | 1.43 | Yes
SimpliPhi Power, Inc./Briggs & Stratton | SPHI-19.8-L0 (2), SPHI-6.6-L0 (1) | 1 | Sol-Ark | 12K-P | 1 | 44.921 | 9 | 4.99 | Yes
SimpliPhi Power, Inc./Briggs & Stratton | SPHI-19.8-L0 (2), SPHI-6.6-L0 (1) | 1 | Sol-Ark | 12K-P | 2 | 44.921 | 18 | 2.5 | Yes
SimpliPhi Power, Inc./Briggs & Stratton | SPHI-19.8-L0 (2), SPHI-6.6-L0 (1) | 1 | Sol-Ark | 12K-P | 3 | 44.921 | 27 | 1.66 | Yes
SimpliPhi Power, Inc./Briggs & Stratton | SPHI-19.8-L0 (2), SPHI-6.6-L0 (1) | 1 | Sol-Ark | 8K-48-ST | 1 | 44.921 | 8 | 5.62 | Yes
SimpliPhi Power, Inc./Briggs & Stratton | SPHI-19.8-L0 (2), SPHI-6.6-L0 (1) | 1 | Sol-Ark | Limitless 15K-LV | 1 | 44.921 | 12 | 3.74 | Yes
SimpliPhi Power, Inc./Briggs & Stratton | SPHI-19.8-L0 (2), SPHI-6.6-L0 (1) | 1 | Sol-Ark | Limitless 15K-LV | 2 | 44.921 | 24 | 1.87 | Yes
SimpliPhi Power, Inc./Briggs & Stratton | SPHI-19.8-L0 (2), SPHI-6.6-L0 (1) | 1 | Sol-Ark | Limitless 15K-LV | 3 | 44.921 | 33.408 | 1.34 | Yes
SimpliPhi Power, Inc./Briggs & Stratton | SPHI-19.8-L0 (3) | 1 | Sol-Ark | 12K-P | 2 | 57.755 | 18 | 3.21 | Yes
SimpliPhi Power, Inc./Briggs & Stratton | SPHI-19.8-L0 (3) | 1 | Sol-Ark | Limitless 15K-LV | 1 | 57.755 | 12 | 4.81 | Yes
SimpliPhi Power, Inc./Briggs & Stratton | SPHI-19.8-L0 (3) | 1 | Sol-Ark | Limitless 15K-LV | 2 | 57.755 | 24 | 2.41 | Yes
SimpliPhi Power, Inc./Briggs & Stratton | SPHI-19.8-L0 (3), SPHI-13.2-L0 (1) | 1 | Sol-Ark | 12K-P | 2 | 70.59 | 18 | 3.92 | Yes
SimpliPhi Power, Inc./Briggs & Stratton | SPHI-19.8-L0 (3), SPHI-13.2-L0 (1) | 1 | Sol-Ark | 12K-P | 3 | 70.59 | 27 | 2.61 | Yes
SimpliPhi Power, Inc./Briggs & Stratton | SPHI-19.8-L0 (3), SPHI-13.2-L0 (1) | 1 | Sol-Ark | Limitless 15K-LV | 2 | 70.59 | 24 | 2.94 | Yes
SimpliPhi Power, Inc./Briggs & Stratton | SPHI-19.8-L0 (3), SPHI-13.2-L0 (1) | 1 | Sol-Ark | Limitless 15K-LV | 3 | 70.59 | 36 | 1.96 | Yes
SimpliPhi Power, Inc./Briggs & Stratton | SPHI-19.8-L0 (3), SPHI-6.6-L0 (1) | 1 | Sol-Ark | 12K-P | 3 | 64.173 | 27 | 2.38 | Yes
SimpliPhi Power, Inc./Briggs & Stratton | SPHI-19.8-L0 (3), SPHI-6.6-L0 (1) | 1 | Sol-Ark | Limitless 15K-LV | 1 | 64.173 | 12 | 5.35 | Yes
SimpliPhi Power, Inc./Briggs & Stratton | SPHI-19.8-L0 (3), SPHI-6.6-L0 (1) | 1 | Sol-Ark | Limitless 15K-LV | 3 | 64.173 | 36 | 1.78 | Yes
SimpliPhi Power, Inc./Briggs & Stratton | SPHI-19.8-L0 (4), SPHI-13.2-L0 (1) | 1 | Sol-Ark | 12K-P | 3 | 89.842 | 27 | 3.33 | Yes
SimpliPhi Power, Inc./Briggs & Stratton | SPHI-19.8-L0 (4), SPHI-13.2-L0 (1) | 1 | Sol-Ark | Limitless 15K-LV | 3 | 89.842 | 36 | 2.5 | Yes
SimpliPhi Power, Inc./Briggs & Stratton | SPHI-19.8-L0 (4), SPHI-6.6-L0 (1) | 1 | Sol-Ark | 12K-P | 2 | 83.424 | 18 | 4.63 | Yes
SimpliPhi Power, Inc./Briggs & Stratton | SPHI-19.8-L0 (4), SPHI-6.6-L0 (1) | 1 | Sol-Ark | 12K-P | 3 | 83.424 | 27 | 3.09 | Yes
SimpliPhi Power, Inc./Briggs & Stratton | SPHI-19.8-L0 (4), SPHI-6.6-L0 (1) | 1 | Sol-Ark | Limitless 15K-LV | 2 | 83.424 | 24 | 3.48 | Yes
SimpliPhi Power, Inc./Briggs & Stratton | SPHI-19.8-L0 (4), SPHI-6.6-L0 (1) | 1 | Sol-Ark | Limitless 15K-LV | 3 | 83.424 | 36 | 2.32 | Yes
SimpliPhi Power, Inc./Briggs & Stratton | SPHI-19.8-L0 (5) | 1 | Sol-Ark | 12K-P | 2 | 96.259 | 18 | 5.35 | Yes
SimpliPhi Power, Inc./Briggs & Stratton | SPHI-19.8-L0 (5) | 1 | Sol-Ark | Limitless 15K-LV | 2 | 96.259 | 24 | 4.01 | Yes
SimpliPhi Power, Inc./Briggs & Stratton | SPHI-19.8-L0 (5), SPHI-13.2-L0 (1) | 1 | Sol-Ark | 12K-P | 3 | 109.093 | 27 | 4.04 | Yes
SimpliPhi Power, Inc./Briggs & Stratton | SPHI-19.8-L0 (5), SPHI-13.2-L0 (1) | 1 | Sol-Ark | Limitless 15K-LV | 2 | 109.093 | 24 | 4.55 | Yes
SimpliPhi Power, Inc./Briggs & Stratton | SPHI-19.8-L0 (5), SPHI-13.2-L0 (1) | 1 | Sol-Ark | Limitless 15K-LV | 3 | 109.093 | 36 | 3.03 | Yes
SimpliPhi Power, Inc./Briggs & Stratton | SPHI-19.8-L0 (5), SPHI-6.6-L0 (1) | 1 | Sol-Ark | 12K-P | 3 | 102.676 | 27 | 3.8 | Yes
SimpliPhi Power, Inc./Briggs & Stratton | SPHI-19.8-L0 (5), SPHI-6.6-L0 (1) | 1 | Sol-Ark | Limitless 15K-LV | 3 | 102.676 | 36 | 2.85 | Yes
SimpliPhi Power, Inc./Briggs & Stratton | SPHI-6.6-L0 (1) | 1 | Sol-Ark | 12K-P | 1 | 6.417 | 6.427 | 1 | Yes
SimpliPhi Power, Inc./Briggs & Stratton | SPHI-6.6-L0 (1) | 1 | Sol-Ark | 12K-P | 2 | 6.417 | 6.427 | 1 | Yes
SimpliPhi Power, Inc./Briggs & Stratton | SPHI-6.6-L0 (1) | 1 | Sol-Ark | 12K-P | 3 | 6.417 | 6.427 | 1 | Yes
SimpliPhi Power, Inc./Briggs & Stratton | SPHI-6.6-L0 (1) | 1 | Sol-Ark | 8K-48-ST | 1 | 6.417 | 6.427 | 1 | Yes
SimpliPhi Power, Inc./Briggs & Stratton | SPHI-6.6-L0 (1) | 1 | Sol-Ark | Limitless 15K-LV | 1 | 6.417 | 6.427 | 1 | Yes
SimpliPhi Power, Inc./Briggs & Stratton | SPHI-6.6-L0 (1) | 1 | Sol-Ark | Limitless 15K-LV | 2 | 6.417 | 6.427 | 1 | Yes
SimpliPhi Power, Inc./Briggs & Stratton | SPHI-6.6-L0 (1) | 1 | Sol-Ark | Limitless 15K-LV | 3 | 6.417 | 6.427 | 1 | Yes
SolarEdge | BAT-10K1P | 1 | SolarEdge | SE10000H-US [UBE/xBL] | 1 | 9.603 | 4.95 | 1.94 | N/A
SolarEdge | BAT-10K1P | 1 | SolarEdge | SE11400H-US [UBE/xBL] | 1 | 9.603 | 4.95 | 1.94 | N/A
SolarEdge | BAT-10K1P | 1 | SolarEdge | SE3000H-US [FBL] | 1 | 9.603 | 3 | 3.2 | N/A
SolarEdge | BAT-10K1P | 1 | SolarEdge | SE3000H-US [BBC] | 1 | 9.603 | 3 | 3.2 | N/A
SolarEdge | BAT-10K1P | 1 | SolarEdge | SE3800H-US [UBE/xBL] | 1 | 9.603 | 3.8 | 2.53 | N/A
SolarEdge | BAT-10K1P | 1 | SolarEdge | SE3800H-US [BBC] | 1 | 9.603 | 3.8 | 2.53 | N/A
SolarEdge | BAT-10K1P | 1 | SolarEdge | SE5000H-US [BBC] | 1 | 9.603 | 4.95 | 1.94 | N/A
SolarEdge | BAT-10K1P | 1 | SolarEdge | SE5000H-US [FBL] | 1 | 9.603 | 4.95 | 1.94 | N/A
SolarEdge | BAT-10K1P | 1 | SolarEdge | SE5700H-US [UBE/UBL] | 1 | 9.603 | 4.95 | 1.94 | N/A
SolarEdge | BAT-10K1P | 1 | SolarEdge | SE6000H-US [BBL/FBL] | 1 | 9.603 | 4.95 | 1.94 | N/A
SolarEdge | BAT-10K1P | 1 | SolarEdge | SE6000H-US [BBC] | 1 | 9.603 | 4.95 | 1.94 | N/A
SolarEdge | BAT-10K1P | 1 | SolarEdge | SE7600H-US [UBE/xBL] | 1 | 9.603 | 4.95 | 1.94 | N/A
SolarEdge | BAT-10K1P | 1 | SolarEdge | SE7600H-US [BBC] | 1 | 9.603 | 4.95 | 1.94 | N/A
SolarEdge | BAT-10K1P | 2 | SolarEdge | SE10000H-US [UBE/xBL] | 1 | 19.206 | 9.9 | 1.94 | N/A
SolarEdge | BAT-10K1P | 2 | SolarEdge | SE11400H-US [UBE/xBL] | 1 | 19.206 | 9.9 | 1.94 | N/A
SolarEdge | BAT-10K1P | 2 | SolarEdge | SE3000H-US [FBL] | 1 | 19.206 | 3 | 6.4 | N/A
SolarEdge | BAT-10K1P | 2 | SolarEdge | SE3000H-US [BBC] | 1 | 19.206 | 3 | 6.4 | N/A
SolarEdge | BAT-10K1P | 2 | SolarEdge | SE3800H-US [UBE/xBL] | 1 | 19.206 | 3.8 | 5.05 | N/A
SolarEdge | BAT-10K1P | 2 | SolarEdge | SE3800H-US [BBC] | 1 | 19.206 | 3.8 | 5.05 | N/A
SolarEdge | BAT-10K1P | 2 | SolarEdge | SE5000H-US [BBC] | 1 | 19.206 | 4.95 | 3.88 | N/A
SolarEdge | BAT-10K1P | 2 | SolarEdge | SE5000H-US [FBL] | 1 | 19.206 | 5 | 3.84 | N/A
SolarEdge | BAT-10K1P | 2 | SolarEdge | SE5700H-US [UBE/UBL] | 1 | 19.206 | 5.76 | 3.33 | N/A
SolarEdge | BAT-10K1P | 2 | SolarEdge | SE6000H-US [BBL/FBL] | 1 | 19.206 | 6 | 3.2 | N/A
SolarEdge | BAT-10K1P | 2 | SolarEdge | SE6000H-US [BBC] | 1 | 19.206 | 4.95 | 3.88 | N/A
SolarEdge | BAT-10K1P | 2 | SolarEdge | SE7600H-US [UBE/xBL] | 1 | 19.206 | 7.6 | 2.53 | N/A
SolarEdge | BAT-10K1P | 2 | SolarEdge | SE7600H-US [BBC] | 1 | 19.206 | 4.95 | 3.88 | N/A
SolarEdge | BAT-10K1P | 3 | SolarEdge | SE10000H-US [UBE/xBL] | 1 | 28.809 | 9.9 | 2.91 | N/A
SolarEdge | BAT-10K1P | 3 | SolarEdge | SE11400H-US [UBE/xBL] | 1 | 28.809 | 9.9 | 2.91 | N/A
SolarEdge | BAT-10K1P | 3 | SolarEdge | SE3000H-US [FBL] | 1 | 28.809 | 3 | 9.6 | N/A
SolarEdge | BAT-10K1P | 3 | SolarEdge | SE3000H-US [BBC] | 1 | 28.809 | 3 | 9.6 | N/A
SolarEdge | BAT-10K1P | 3 | SolarEdge | SE3800H-US [UBE/xBL] | 1 | 28.809 | 3.8 | 7.58 | N/A
SolarEdge | BAT-10K1P | 3 | SolarEdge | SE3800H-US [BBC] | 1 | 28.809 | 3.8 | 7.58 | N/A
SolarEdge | BAT-10K1P | 3 | SolarEdge | SE5000H-US [BBC] | 1 | 28.809 | 4.95 | 5.82 | N/A
SolarEdge | BAT-10K1P | 3 | SolarEdge | SE5000H-US [FBL] | 1 | 28.809 | 5 | 5.76 | N/A
SolarEdge | BAT-10K1P | 3 | SolarEdge | SE5700H-US [UBE/UBL] | 1 | 28.809 | 5.76 | 5 | N/A
SolarEdge | BAT-10K1P | 3 | SolarEdge | SE6000H-US [BBL/FBL] | 1 | 28.809 | 6 | 4.8 | N/A
SolarEdge | BAT-10K1P | 3 | SolarEdge | SE6000H-US [BBC] | 1 | 28.809 | 4.95 | 5.82 | N/A
SolarEdge | BAT-10K1P | 3 | SolarEdge | SE7600H-US [UBE/xBL] | 1 | 28.809 | 7.6 | 3.79 | N/A
SolarEdge | BAT-10K1P | 3 | SolarEdge | SE7600H-US [BBC] | 1 | 28.809 | 4.95 | 5.82 | N/A
SolarJuice American, Inc. | S4A-BAT58 | 1 | SolarJuice American, Inc. | S4A-A70 [5.8kWh] | 1 | 4.914 | 2.73 | 1.8 | N/A
SolarJuice American, Inc. | S4A-BAT58 | 1 | SolarJuice American, Inc. | S4A-A76 [5.8kWh] | 1 | 4.951 | 2.751 | 1.8 | N/A
SolarJuice American, Inc. | S4A-BAT58 | 1 | SolarJuice American, Inc. | S4A-A86 [5.8kWh] | 1 | 4.957 | 2.754 | 1.8 | N/A
SolarJuice American, Inc. | S4A-BAT58 | 1 | SolarJuice American, Inc. | S4A-H70 [5.8kWh] | 1 | 4.914 | 2.73 | 1.8 | N/A
SolarJuice American, Inc. | S4A-BAT58 | 1 | SolarJuice American, Inc. | S4A-H76 [5.8kWh] | 1 | 4.96 | 2.756 | 1.8 | N/A
SolarJuice American, Inc. | S4A-BAT58 | 1 | SolarJuice American, Inc. | S4A-H86 [5.8kWh] | 1 | 4.964 | 2.758 | 1.8 | N/A
SolarJuice American, Inc. | S4A-BAT58 | 2 | SolarJuice American, Inc. | S4A-A70 [11.5kWh] | 1 | 9.742 | 4.865 | 2 | N/A
SolarJuice American, Inc. | S4A-BAT58 | 2 | SolarJuice American, Inc. | S4A-A76 [11.5kWh] | 1 | 9.814 | 4.901 | 2 | N/A
SolarJuice American, Inc. | S4A-BAT58 | 2 | SolarJuice American, Inc. | S4A-A86 [11.5kWh] | 1 | 9.827 | 4.908 | 2 | N/A
SolarJuice American, Inc. | S4A-BAT58 | 2 | SolarJuice American, Inc. | S4A-H70 [11.5kWh] | 1 | 9.742 | 4.865 | 2 | N/A
SolarJuice American, Inc. | S4A-BAT58 | 2 | SolarJuice American, Inc. | S4A-H76 [11.5kWh] | 1 | 9.831 | 4.91 | 2 | N/A
SolarJuice American, Inc. | S4A-BAT58 | 2 | SolarJuice American, Inc. | S4A-H86 [11.5kWh] | 1 | 9.839 | 4.914 | 2 | N/A
SolarJuice American, Inc. | S4A-BAT58 | 3 | SolarJuice American, Inc. | S4A-A70 [17.3kWh] | 1 | 14.743 | 7 | 2.11 | N/A
SolarJuice American, Inc. | S4A-BAT58 | 3 | SolarJuice American, Inc. | S4A-A76 [17.3kWh] | 1 | 14.852 | 7.6 | 1.95 | N/A
SolarJuice American, Inc. | S4A-BAT58 | 3 | SolarJuice American, Inc. | S4A-A86 [17.3kWh] | 1 | 14.872 | 8.262 | 1.8 | N/A
SolarJuice American, Inc. | S4A-BAT58 | 3 | SolarJuice American, Inc. | S4A-H70 [17.3kWh] | 1 | 14.743 | 6.666 | 2.21 | N/A
SolarJuice American, Inc. | S4A-BAT58 | 3 | SolarJuice American, Inc. | S4A-H76 [17.3kWh] | 1 | 14.879 | 7.6 | 1.96 | N/A
SolarJuice American, Inc. | S4A-BAT58 | 3 | SolarJuice American, Inc. | S4A-H86 [17.3kWh] | 1 | 14.891 | 8.273 | 1.8 | N/A
Sol-Ark | L3 HV-40 | 1 | Sol-Ark | 30K-3P-208V | 1 | 35.574 | 19.763 | 1.8 | Yes
Sol-Ark | L3 HV-40 [208V] [100A] | 2 | Sol-Ark | 30K-3P-208V | 1 | 71.148 | 30 | 2.37 | Yes
Sol-Ark | L3 HV-40 [208V] [100A] | 3 | Sol-Ark | 30K-3P-208V | 1 | 106.721 | 30 | 3.56 | Yes
Sol-Ark | L3 HV-40 [208V] [100A] | 4 | Sol-Ark | 30K-3P-208V | 1 | 142.295 | 30 | 4.74 | Yes
Sol-Ark | L3 HV-40 [208V] [50A] | 1 | Sol-Ark | 30K-3P-208V | 1 | 35.574 | 19.763 | 1.8 | Yes
Sol-Ark | L3 HV-40 [208V] [50A] | 2 | Sol-Ark | 30K-3P-208V | 1 | 71.148 | 19.763 | 3.6 | Yes
Sol-Ark | L3 HV-40 [208V] [50A] | 3 | Sol-Ark | 30K-3P-208V | 1 | 106.721 | 19.763 | 5.4 | Yes
Sol-Ark | L3 HV-40 [208V] [50A] | 4 | Sol-Ark | 30K-3P-208V | 1 | 142.295 | 19.763 | 7.2 | Yes
Sol-Ark | L3 HV-60 | 1 | Sol-Ark | 60K-3P-480V | 1 | 53.914 | 29.952 | 1.8 | Yes
Sol-Ark | L3 HV-60 [480V] [100A] | 2 | Sol-Ark | 60K-3P-480V | 1 | 107.827 | 59.904 | 1.8 | Yes
Sol-Ark | L3 HV-60 [480V] [100A] | 3 | Sol-Ark | 60K-3P-480V | 1 | 161.741 | 59.904 | 2.7 | Yes
Sol-Ark | L3 HV-60 [480V] [100A] | 4 | Sol-Ark | 60K-3P-480V | 1 | 215.654 | 59.904 | 3.6 | Yes
Sol-Ark | L3 HV-60 [480V] [50A] | 1 | Sol-Ark | 60K-3P-480V | 1 | 53.914 | 29.952 | 1.8 | Yes
Sol-Ark | L3 HV-60 [480V] [50A] | 2 | Sol-Ark | 60K-3P-480V | 1 | 107.827 | 29.952 | 3.6 | Yes
Sol-Ark | L3 HV-60 [480V] [50A] | 3 | Sol-Ark | 60K-3P-480V | 1 | 161.741 | 29.952 | 5.4 | Yes
Sol-Ark | L3 HV-60 [480V] [50A] | 4 | Sol-Ark | 60K-3P-480V | 1 | 215.654 | 29.952 | 7.2 | Yes
Sol-Ark | L3 HVR-60 [208V] | 1 | Sol-Ark | 30K-3P-208V | 1 | 53.361 | 29.645 | 1.8 | Yes
Sol-Ark | L3 HVR-60 [208V] [100A] | 1 | Sol-Ark | 30K-3P-208V | 1 | 53.361 | 29.645 | 1.8 | Yes
Sol-Ark | L3 HVR-60 [208V] [100A] | 2 | Sol-Ark | 30K-3P-208V | 1 | 106.721 | 29.645 | 3.6 | Yes
Sol-Ark | L3 HVR-60 [208V] [100A] | 3 | Sol-Ark | 30K-3P-208V | 1 | 160.082 | 29.645 | 5.4 | Yes
Sol-Ark | L3 HVR-60 [208V] [100A] | 4 | Sol-Ark | 30K-3P-208V | 1 | 213.443 | 29.645 | 7.2 | Yes
Sol-Ark | L3 HVR-60 [208V] [50A] | 1 | Sol-Ark | 30K-3P-208V | 1 | 53.361 | 14.822 | 3.6 | Yes
Sol-Ark | L3 HVR-60 [208V] [50A] | 2 | Sol-Ark | 30K-3P-208V | 1 | 106.721 | 14.822 | 7.2 | Yes
Sol-Ark | L3 HVR-60 [208V] [50A] | 3 | Sol-Ark | 30K-3P-208V | 1 | 160.082 | 14.822 | 10.8 | Yes
Sol-Ark | L3 HVR-60 [208V] [50A] | 4 | Sol-Ark | 30K-3P-208V | 1 | 213.443 | 14.822 | 14.4 | Yes
Sol-Ark | L3 HVR-60 [480V] | 1 | Sol-Ark | 60K-3P-480V | 1 | 53.914 | 29.952 | 1.8 | Yes
Sol-Ark | L3 HVR-60 [480V] [100A] | 2 | Sol-Ark | 60K-3P-480V | 1 | 107.827 | 59.904 | 1.8 | Yes
Sol-Ark | L3 HVR-60 [480V] [100A] | 3 | Sol-Ark | 60K-3P-480V | 1 | 161.741 | 59.904 | 2.7 | Yes
Sol-Ark | L3 HVR-60 [480V] [100A] | 4 | Sol-Ark | 60K-3P-480V | 1 | 215.654 | 59.904 | 3.6 | Yes
Sol-Ark | L3 HVR-60 [480V] [50A] | 1 | Sol-Ark | 60K-3P-480V | 1 | 53.914 | 29.952 | 1.8 | Yes
Sol-Ark | L3 HVR-60 [480V] [50A] | 2 | Sol-Ark | 60K-3P-480V | 1 | 107.827 | 29.952 | 3.6 | Yes
Sol-Ark | L3 HVR-60 [480V] [50A] | 3 | Sol-Ark | 60K-3P-480V | 1 | 161.741 | 29.952 | 5.4 | Yes
Sol-Ark | L3 HVR-60 [480V] [50A] | 4 | Sol-Ark | 60K-3P-480V | 1 | 215.654 | 29.952 | 7.2 | Yes
Soluna | 10K Pack HV (L-E) | 1 | Solis (Ginlong Technologies Co. Ltd.) | S6-EH1P10K-H-US | 1 | 9.359 | 4.85 | 1.93 | Yes
Soluna | 10K Pack HV (L-E) | 1 | Solis (Ginlong Technologies Co. Ltd.) | S6-EH1P11.4K-H-US | 1 | 9.359 | 4.85 | 1.93 | Yes
Soluna | 10K Pack HV (L-E) | 1 | Solis (Ginlong Technologies Co. Ltd.) | S6-EH1P3.8K-H-US | 1 | 9.31 | 3.547 | 2.62 | Yes
Soluna | 10K Pack HV (L-E) | 1 | Solis (Ginlong Technologies Co. Ltd.) | S6-EH1P5K-H-US | 1 | 9.31 | 4.74 | 1.96 | Yes
Soluna | 10K Pack HV (L-E) | 1 | Solis (Ginlong Technologies Co. Ltd.) | S6-EH1P7.6K-H-US | 1 | 9.359 | 4.85 | 1.93 | Yes
Soluna | 15K Pack HV (L-E) | 1 | Solis (Ginlong Technologies Co. Ltd.) | S6-EH1P10K-H-US | 1 | 13.409 | 4.976 | 2.69 | Yes
Soluna | 15K Pack HV (L-E) | 1 | Solis (Ginlong Technologies Co. Ltd.) | S6-EH1P11.4K-H-US | 1 | 13.409 | 4.976 | 2.69 | Yes
Soluna | 15K Pack HV (L-E) | 1 | Solis (Ginlong Technologies Co. Ltd.) | S6-EH1P3.8K-H-US | 1 | 13.34 | 3.547 | 3.76 | Yes
Soluna | 15K Pack HV (L-E) | 1 | Solis (Ginlong Technologies Co. Ltd.) | S6-EH1P5K-H-US | 1 | 13.34 | 4.74 | 2.81 | Yes
Soluna | 15K Pack HV (L-E) | 1 | Solis (Ginlong Technologies Co. Ltd.) | S6-EH1P7.6K-H-US | 1 | 13.409 | 4.976 | 2.69 | Yes
Soluna | 6K Pack HV (L-E) | 1 | Solis (Ginlong Technologies Co. Ltd.) | S6-EH1P10K-H-US | 1 | 5.364 | 2.91 | 1.84 | Yes
Soluna | 6K Pack HV (L-E) | 1 | Solis (Ginlong Technologies Co. Ltd.) | S6-EH1P11.4K-H-US | 1 | 5.364 | 2.91 | 1.84 | Yes
Soluna | 6K Pack HV (L-E) | 1 | Solis (Ginlong Technologies Co. Ltd.) | S6-EH1P3.8K-H-US | 1 | 5.336 | 2.895 | 1.84 | Yes
Soluna | 6K Pack HV (L-E) | 1 | Solis (Ginlong Technologies Co. Ltd.) | S6-EH1P5K-H-US | 1 | 5.336 | 2.895 | 1.84 | Yes
Soluna | 6K Pack HV (L-E) | 1 | Solis (Ginlong Technologies Co. Ltd.) | S6-EH1P7.6K-H-US | 1 | 5.364 | 2.91 | 1.84 | Yes
Spitzer Energy | SPZ 5.12KWh-MD | 1 | Spitzer Energy | SPZ HI-15KW-LV | 1 | 3.576 | 2.483 | 1.44 | Yes
Spitzer Energy | SPZ 5.12KWh-MD | 2 | Spitzer Energy | SPZ HI-15KW-LV | 1 | 7.946 | 5.518 | 1.44 | Yes
Spitzer Energy | SPZ 5.12KWh-MD | 3 | Spitzer Energy | SPZ HI-15KW-LV | 1 | 11.919 | 8.277 | 1.44 | Yes
Spitzer Energy | SPZ 5.12KWh-MD | 4 | Spitzer Energy | SPZ HI-15KW-LV | 1 | 15.892 | 10 | 1.59 | Yes
Spitzer Energy | SPZ 5.12KWh-MD | 5 | Spitzer Energy | SPZ HI-15KW-LV | 1 | 19.866 | 10 | 1.99 | Yes
Spitzer Energy | SPZ 5.12KWh-MD | 6 | Spitzer Energy | SPZ HI-15KW-LV | 1 | 23.839 | 10 | 2.38 | Yes
Spitzer Energy | SPZ 5.12KWh-MD | 7 | Spitzer Energy | SPZ HI-15KW-LV | 1 | 27.812 | 10 | 2.78 | Yes
Spitzer Energy | SPZ 5.12KWh-MD | 8 | Spitzer Energy | SPZ HI-15KW-LV | 1 | 31.785 | 10 | 3.18 | Yes
Stackrack | SR5K-UL | 2 | EG4 Electronics LLC | IV-8000-HYB-AW [208V] | 1 | 9.882 | 4.941 | 2 | N/A
Stackrack | SR5K-UL | 2 | EG4 Electronics LLC | IV-8000-HYB-AW [240V] | 1 | 9.882 | 4.941 | 2 | N/A
StackRack | SR5K-UL | 2 | Shenzhen Lux Power Technology Co., Ltd. | LXP-LB-US 8K [208V] | 1 | 9.882 | 4.941 | 2 | N/A
StackRack | SR5K-UL | 2 | Shenzhen Lux Power Technology Co., Ltd. | LXP-LB-US 8K [240V] | 1 | 9.882 | 4.941 | 2 | N/A
StackRack | SR5K-UL | 2 | Sol-Ark | 12K-P | 1 | 9.882 | 4.941 | 2 | N/A
StackRack | SR5K-UL | 2 | Sol-Ark | Limitless 15K-LV | 1 | 9.882 | 4.941 | 2 | N/A
Stackrack | SR5K-UL | 3 | EG4 Electronics LLC | IV-8000-HYB-AW [208V] | 1 | 14.822 | 7.411 | 2 | N/A
Stackrack | SR5K-UL | 3 | EG4 Electronics LLC | IV-8000-HYB-AW [240V] | 1 | 14.822 | 7.411 | 2 | N/A
StackRack | SR5K-UL | 3 | Shenzhen Lux Power Technology Co., Ltd. | LXP-LB-US 8K [208V] | 1 | 14.822 | 7.411 | 2 | N/A
StackRack | SR5K-UL | 3 | Shenzhen Lux Power Technology Co., Ltd. | LXP-LB-US 8K [240V] | 1 | 14.822 | 7.411 | 2 | N/A
Stackrack | SR5K-UL | 4 | EG4 Electronics LLC | 18KPV-12LV [208V] | 1 | 19.763 | 9.882 | 2 | N/A
Stackrack | SR5K-UL | 4 | EG4 Electronics LLC | 18KPV-12LV [240V] | 1 | 19.866 | 9.933 | 2 | N/A
Stackrack | SR5K-UL | 4 | EG4 Electronics LLC | IV-8000-HYB-AW [208V] | 1 | 19.763 | 8 | 2.47 | N/A
Stackrack | SR5K-UL | 4 | EG4 Electronics LLC | IV-8000-HYB-AW [240V] | 1 | 19.763 | 8 | 2.47 | N/A
StackRack | SR5K-UL | 4 | Shenzhen Lux Power Technology Co., Ltd. | LXP-LB-US 10K [208V] | 1 | 19.763 | 9.882 | 2 | N/A
StackRack | SR5K-UL | 4 | Shenzhen Lux Power Technology Co., Ltd. | LXP-LB-US 10K [240V] | 1 | 19.763 | 9.882 | 2 | N/A
StackRack | SR5K-UL | 4 | Shenzhen Lux Power Technology Co., Ltd. | LXP-LB-US 12K [208V] | 1 | 19.763 | 9.882 | 2 | N/A
StackRack | SR5K-UL | 4 | Shenzhen Lux Power Technology Co., Ltd. | LXP-LB-US 12K [240V] | 1 | 19.866 | 9.933 | 2 | N/A
StackRack | SR5K-UL | 4 | Shenzhen Lux Power Technology Co., Ltd. | LXP-LB-US 8K [208V] | 1 | 19.763 | 8 | 2.47 | N/A
StackRack | SR5K-UL | 4 | Shenzhen Lux Power Technology Co., Ltd. | LXP-LB-US 8K [240V] | 1 | 19.763 | 8 | 2.47 | N/A
StackRack | SR5K-UL | 4 | Sol-Ark | 12K-P | 1 | 19.763 | 9 | 2.2 | N/A
StackRack | SR5K-UL | 4 | Sol-Ark | Limitless 15K-LV | 1 | 19.763 | 9.882 | 2 | N/A
Stackrack | SR5K-UL | 5 | EG4 Electronics LLC | 18KPV-12LV [208V] | 1 | 24.704 | 10.4 | 2.38 | N/A
Stackrack | SR5K-UL | 5 | EG4 Electronics LLC | 18KPV-12LV [240V] | 1 | 24.832 | 12 | 2.07 | N/A
Stackrack | SR5K-UL | 5 | EG4 Electronics LLC | IV-8000-HYB-AW [208V] | 1 | 24.704 | 8 | 3.09 | N/A
Stackrack | SR5K-UL | 5 | EG4 Electronics LLC | IV-8000-HYB-AW [240V] | 1 | 24.704 | 8 | 3.09 | N/A
StackRack | SR5K-UL | 5 | Shenzhen Lux Power Technology Co., Ltd. | LXP-LB-US 10K [208V] | 1 | 24.704 | 10 | 2.47 | N/A
StackRack | SR5K-UL | 5 | Shenzhen Lux Power Technology Co., Ltd. | LXP-LB-US 10K [240V] | 1 | 24.704 | 10 | 2.47 | N/A
StackRack | SR5K-UL | 5 | Shenzhen Lux Power Technology Co., Ltd. | LXP-LB-US 12K [208V] | 1 | 24.704 | 10.4 | 2.38 | N/A
StackRack | SR5K-UL | 5 | Shenzhen Lux Power Technology Co., Ltd. | LXP-LB-US 12K [240V] | 1 | 24.832 | 12 | 2.07 | N/A
StackRack | SR5K-UL | 5 | Shenzhen Lux Power Technology Co., Ltd. | LXP-LB-US 8K [208V] | 1 | 24.704 | 8 | 3.09 | N/A
StackRack | SR5K-UL | 5 | Shenzhen Lux Power Technology Co., Ltd. | LXP-LB-US 8K [240V] | 1 | 24.704 | 8 | 3.09 | N/A
Stackrack | SR5K-UL | 6 | EG4 Electronics LLC | 18KPV-12LV [208V] | 1 | 29.645 | 10.4 | 2.85 | N/A
Stackrack | SR5K-UL | 6 | EG4 Electronics LLC | 18KPV-12LV [240V] | 1 | 29.798 | 12 | 2.48 | N/A
Stackrack | SR5K-UL | 6 | EG4 Electronics LLC | IV-8000-HYB-AW [208V] | 1 | 29.645 | 8 | 3.71 | N/A
Stackrack | SR5K-UL | 6 | EG4 Electronics LLC | IV-8000-HYB-AW [240V] | 1 | 29.645 | 8 | 3.71 | N/A
StackRack | SR5K-UL | 6 | Shenzhen Lux Power Technology Co., Ltd. | LXP-LB-US 10K [208V] | 1 | 29.645 | 10 | 2.96 | N/A
StackRack | SR5K-UL | 6 | Shenzhen Lux Power Technology Co., Ltd. | LXP-LB-US 10K [240V] | 1 | 29.645 | 10 | 2.96 | N/A
StackRack | SR5K-UL | 6 | Shenzhen Lux Power Technology Co., Ltd. | LXP-LB-US 12K [208V] | 1 | 29.645 | 10.4 | 2.85 | N/A
StackRack | SR5K-UL | 6 | Shenzhen Lux Power Technology Co., Ltd. | LXP-LB-US 12K [240V] | 1 | 29.798 | 12 | 2.48 | N/A
StackRack | SR5K-UL | 6 | Shenzhen Lux Power Technology Co., Ltd. | LXP-LB-US 8K [208V] | 1 | 29.645 | 8 | 3.71 | N/A
StackRack | SR5K-UL | 6 | Shenzhen Lux Power Technology Co., Ltd. | LXP-LB-US 8K [240V] | 1 | 29.645 | 8 | 3.71 | N/A
StackRack | SR5K-UL | 6 | Sol-Ark | 12K-P | 1 | 29.645 | 9 | 3.29 | N/A
StackRack | SR5K-UL | 6 | Sol-Ark | Limitless 15K-LV | 1 | 29.645 | 12 | 2.47 | N/A
Stackrack | SR5K-UL | 7 | EG4 Electronics LLC | 18KPV-12LV [208V] | 1 | 34.586 | 10.4 | 3.33 | N/A
Stackrack | SR5K-UL | 7 | EG4 Electronics LLC | 18KPV-12LV [240V] | 1 | 34.765 | 12 | 2.9 | N/A
Stackrack | SR5K-UL | 7 | EG4 Electronics LLC | IV-8000-HYB-AW [208V] | 1 | 34.586 | 8 | 4.32 | N/A
Stackrack | SR5K-UL | 7 | EG4 Electronics LLC | IV-8000-HYB-AW [240V] | 1 | 34.586 | 8 | 4.32 | N/A
StackRack | SR5K-UL | 7 | Shenzhen Lux Power Technology Co., Ltd. | LXP-LB-US 10K [208V] | 1 | 34.586 | 10 | 3.46 | N/A
StackRack | SR5K-UL | 7 | Shenzhen Lux Power Technology Co., Ltd. | LXP-LB-US 10K [240V] | 1 | 34.586 | 10 | 3.46 | N/A
StackRack | SR5K-UL | 7 | Shenzhen Lux Power Technology Co., Ltd. | LXP-LB-US 12K [208V] | 1 | 34.586 | 10.4 | 3.33 | N/A
StackRack | SR5K-UL | 7 | Shenzhen Lux Power Technology Co., Ltd. | LXP-LB-US 12K [240V] | 1 | 34.765 | 12 | 2.9 | N/A
StackRack | SR5K-UL | 7 | Shenzhen Lux Power Technology Co., Ltd. | LXP-LB-US 8K [208V] | 1 | 34.586 | 8 | 4.32 | N/A
StackRack | SR5K-UL | 7 | Shenzhen Lux Power Technology Co., Ltd. | LXP-LB-US 8K [240V] | 1 | 34.586 | 8 | 4.32 | N/A
Stackrack | SR5K-UL | 8 | EG4 Electronics LLC | 18KPV-12LV [208V] | 1 | 39.526 | 10.4 | 3.8 | N/A
Stackrack | SR5K-UL | 8 | EG4 Electronics LLC | 18KPV-12LV [240V] | 1 | 39.731 | 12 | 3.31 | N/A
Stackrack | SR5K-UL | 8 | EG4 Electronics LLC | IV-8000-HYB-AW [208V] | 1 | 39.526 | 8 | 4.94 | N/A
Stackrack | SR5K-UL | 8 | EG4 Electronics LLC | IV-8000-HYB-AW [240V] | 1 | 39.526 | 8 | 4.94 | N/A
StackRack | SR5K-UL | 8 | Shenzhen Lux Power Technology Co., Ltd. | LXP-LB-US 10K [208V] | 1 | 39.526 | 10 | 3.95 | N/A
StackRack | SR5K-UL | 8 | Shenzhen Lux Power Technology Co., Ltd. | LXP-LB-US 10K [240V] | 1 | 39.526 | 10 | 3.95 | N/A
StackRack | SR5K-UL | 8 | Shenzhen Lux Power Technology Co., Ltd. | LXP-LB-US 12K [208V] | 1 | 39.526 | 10.4 | 3.8 | N/A
StackRack | SR5K-UL | 8 | Shenzhen Lux Power Technology Co., Ltd. | LXP-LB-US 12K [240V] | 1 | 39.731 | 12 | 3.31 | N/A
StackRack | SR5K-UL | 8 | Shenzhen Lux Power Technology Co., Ltd. | LXP-LB-US 8K [208V] | 1 | 39.526 | 8 | 4.94 | N/A
StackRack | SR5K-UL | 8 | Shenzhen Lux Power Technology Co., Ltd. | LXP-LB-US 8K [240V] | 1 | 39.526 | 8 | 4.94 | N/A
StackRack | SR5K-UL | 8 | Sol-Ark | 12K-P | 1 | 39.526 | 9 | 4.39 | N/A
StackRack | SR5K-UL | 8 | Sol-Ark | Limitless 15K-LV | 1 | 39.526 | 12 | 3.29 | N/A
Stackrack | SR5K-UL | 9 | EG4 Electronics LLC | 18KPV-12LV [208V] | 1 | 44.467 | 10.4 | 4.28 | N/A
Stackrack | SR5K-UL | 9 | EG4 Electronics LLC | 18KPV-12LV [240V] | 1 | 44.698 | 12 | 3.72 | N/A
StackRack | SR5K-UL | 9 | Shenzhen Lux Power Technology Co., Ltd. | LXP-LB-US 10K [208V] | 1 | 44.467 | 10 | 4.45 | N/A
StackRack | SR5K-UL | 9 | Shenzhen Lux Power Technology Co., Ltd. | LXP-LB-US 10K [240V] | 1 | 44.467 | 10 | 4.45 | N/A
StackRack | SR5K-UL | 9 | Shenzhen Lux Power Technology Co., Ltd. | LXP-LB-US 12K [208V] | 1 | 44.467 | 10.4 | 4.28 | N/A
StackRack | SR5K-UL | 9 | Shenzhen Lux Power Technology Co., Ltd. | LXP-LB-US 12K [240V] | 1 | 44.698 | 12 | 3.72 | N/A
Stackrack | SR5K-UL | 10 | EG4 Electronics LLC | 18KPV-12LV [208V] | 1 | 49.408 | 10.4 | 4.75 | N/A
Stackrack | SR5K-UL | 10 | EG4 Electronics LLC | 18KPV-12LV [240V] | 1 | 49.664 | 12 | 4.14 | N/A
StackRack | SR5K-UL | 10 | Shenzhen Lux Power Technology Co., Ltd. | LXP-LB-US 10K [208V] | 1 | 49.408 | 10 | 4.94 | N/A
StackRack | SR5K-UL | 10 | Shenzhen Lux Power Technology Co., Ltd. | LXP-LB-US 10K [240V] | 1 | 49.408 | 10 | 4.94 | N/A
StackRack | SR5K-UL | 10 | Shenzhen Lux Power Technology Co., Ltd. | LXP-LB-US 12K [208V] | 1 | 49.408 | 10.4 | 4.75 | N/A
StackRack | SR5K-UL | 10 | Shenzhen Lux Power Technology Co., Ltd. | LXP-LB-US 12K [240V] | 1 | 49.664 | 12 | 4.14 | N/A
StackRack | SR5K-UL | 10 | Sol-Ark | 12K-P | 1 | 49.408 | 9 | 5.49 | N/A
StackRack | SR5K-UL | 10 | Sol-Ark | Limitless 15K-LV | 1 | 49.408 | 12 | 4.12 | N/A
Stackrack | SR5K-UL | 11 | EG4 Electronics LLC | 18KPV-12LV [208V] | 1 | 54.349 | 10.4 | 5.23 | N/A
Stackrack | SR5K-UL | 11 | EG4 Electronics LLC | 18KPV-12LV [240V] | 1 | 54.63 | 12 | 4.55 | N/A
StackRack | SR5K-UL | 11 | Shenzhen Lux Power Technology Co., Ltd. | LXP-LB-US 10K [208V] | 1 | 54.349 | 10 | 5.43 | N/A
StackRack | SR5K-UL | 11 | Shenzhen Lux Power Technology Co., Ltd. | LXP-LB-US 10K [240V] | 1 | 54.349 | 10 | 5.43 | N/A
StackRack | SR5K-UL | 11 | Shenzhen Lux Power Technology Co., Ltd. | LXP-LB-US 12K [208V] | 1 | 54.349 | 10.4 | 5.23 | N/A
StackRack | SR5K-UL | 11 | Shenzhen Lux Power Technology Co., Ltd. | LXP-LB-US 12K [240V] | 1 | 54.63 | 12 | 4.55 | N/A
Stackrack | SR5K-UL | 12 | EG4 Electronics LLC | 18KPV-12LV [208V] | 1 | 59.29 | 10.4 | 5.7 | N/A
Stackrack | SR5K-UL | 12 | EG4 Electronics LLC | 18KPV-12LV [240V] | 1 | 59.597 | 12 | 4.97 | N/A
StackRack | SR5K-UL | 12 | Shenzhen Lux Power Technology Co., Ltd. | LXP-LB-US 10K [208V] | 1 | 59.29 | 10 | 5.93 | N/A
StackRack | SR5K-UL | 12 | Shenzhen Lux Power Technology Co., Ltd. | LXP-LB-US 10K [240V] | 1 | 59.29 | 10 | 5.93 | N/A
StackRack | SR5K-UL | 12 | Shenzhen Lux Power Technology Co., Ltd. | LXP-LB-US 12K [208V] | 1 | 59.29 | 10.4 | 5.7 | N/A
StackRack | SR5K-UL | 12 | Shenzhen Lux Power Technology Co., Ltd. | LXP-LB-US 12K [240V] | 1 | 59.597 | 12 | 4.97 | N/A
StackRack | SR5K-UL | 12 | Sol-Ark | 12K-P | 1 | 59.29 | 9 | 6.59 | N/A
StackRack | SR5K-UL | 12 | Sol-Ark | Limitless 15K-LV | 1 | 59.29 | 12 | 4.94 | N/A
Storz Power | SP5.12-LFPv4 | 1 | Sol-Ark | Sol-Ark 12K-P | 1 | 4.941 | 4.941 | 1 | N/A
Storz Power | SP5.12-LFPv4 | 2 | Sol-Ark | Sol-Ark 12K-P | 1 | 9.882 | 9 | 1.098 | N/A
Storz Power | SP5.12-LFPv4 | 3 | Sol-Ark | Sol-Ark 12K-P | 1 | 14.822 | 9 | 1.647 | N/A
Storz Power | SP5.12-LFPv4 | 4 | Sol-Ark | Sol-Ark 12K-P | 1 | 19.763 | 9 | 2.196 | N/A
Storz Power | SP5.12-LFPv4 | 4 | Sol-Ark | Sol-Ark 12K-P | 2 | 19.763 | 18 | 1.098 | N/A
Storz Power | SP5.12-LFPv4 | 5 | Sol-Ark | Sol-Ark 12K-P | 1 | 24.704 | 9 | 2.745 | N/A
Storz Power | SP5.12-LFPv4 | 5 | Sol-Ark | Sol-Ark 12K-P | 2 | 24.704 | 18 | 1.372 | N/A
Storz Power | SP5.12-LFPv4 | 6 | Sol-Ark | Sol-Ark 12K-P | 1 | 29.645 | 9 | 3.294 | N/A
Storz Power | SP5.12-LFPv4 | 6 | Sol-Ark | Sol-Ark 12K-P | 2 | 29.645 | 18 | 1.647 | N/A
Storz Power | SP5.12-LFPv4 | 6 | Sol-Ark | Sol-Ark 12K-P | 3 | 29.645 | 27 | 1.098 | N/A
Storz Power | SP5.12-LFPv4 | 7 | Sol-Ark | Sol-Ark 12K-P | 1 | 34.586 | 9 | 3.843 | N/A
Storz Power | SP5.12-LFPv4 | 7 | Sol-Ark | Sol-Ark 12K-P | 2 | 34.856 | 18 | 1.921 | N/A
Storz Power | SP5.12-LFPv4 | 7 | Sol-Ark | Sol-Ark 12K-P | 3 | 34.586 | 27 | 1.281 | N/A
Storz Power | SP5.12-LFPv4 | 8 | Sol-Ark | Sol-Ark 12K-P | 1 | 39.526 | 9 | 4.392 | N/A
Storz Power | SP5.12-LFPv4 | 8 | Sol-Ark | Sol-Ark 12K-P | 2 | 39.526 | 18 | 2.196 | N/A
Storz Power | SP5.12-LFPv4 | 8 | Sol-Ark | Sol-Ark 12K-P | 3 | 39.526 | 27 | 1.464 | N/A
Storz Power | SP5.12-LFPv4 | 8 | Sol-Ark | Sol-Ark 12K-P | 4 | 39.526 | 36 | 1.098 | N/A
Storz Power | SP5.12-LFPv4 | 9 | Sol-Ark | Sol-Ark 12K-P | 2 | 44.467 | 18 | 2.47 | N/A
Storz Power | SP5.12-LFPv4 | 9 | Sol-Ark | Sol-Ark 12K-P | 3 | 44.467 | 27 | 1.647 | N/A
Storz Power | SP5.12-LFPv4 | 9 | Sol-Ark | Sol-Ark 12K-P | 4 | 44.467 | 36 | 1.235 | N/A
Storz Power | SP5.12-LFPv4 | 10 | Sol-Ark | Sol-Ark 12K-P | 2 | 49.408 | 18 | 2.745 | N/A
Storz Power | SP5.12-LFPv4 | 10 | Sol-Ark | Sol-Ark 12K-P | 3 | 49.408 | 27 | 1.83 | N/A
Storz Power | SP5.12-LFPv4 | 10 | Sol-Ark | Sol-Ark 12K-P | 4 | 49.408 | 36 | 1.372 | N/A
Storz Power | SP5.12-LFPv4 | 10 | Sol-Ark | Sol-Ark 12K-P | 5 | 49.408 | 45 | 1.098 | N/A
Storz Power | SP5.12-LFPv4 | 11 | Sol-Ark | Sol-Ark 12K-P | 2 | 54.349 | 18 | 3.019 | N/A
Storz Power | SP5.12-LFPv4 | 11 | Sol-Ark | Sol-Ark 12K-P | 3 | 54.349 | 27 | 2.013 | N/A
Storz Power | SP5.12-LFPv4 | 11 | Sol-Ark | Sol-Ark 12K-P | 4 | 54.349 | 36 | 1.51 | N/A
Storz Power | SP5.12-LFPv4 | 11 | Sol-Ark | Sol-Ark 12K-P | 5 | 54.349 | 45 | 1.208 | N/A
Storz Power | SP5.12-LFPv4 | 12 | Sol-Ark | Sol-Ark 12K-P | 2 | 59.29 | 18 | 3.294 | N/A
Storz Power | SP5.12-LFPv4 | 12 | Sol-Ark | Sol-Ark 12K-P | 3 | 59.29 | 27 | 2.196 | N/A
Storz Power | SP5.12-LFPv4 | 12 | Sol-Ark | Sol-Ark 12K-P | 4 | 59.29 | 36 | 1.647 | N/A
Storz Power | SP5.12-LFPv4 | 12 | Sol-Ark | Sol-Ark 12K-P | 5 | 59.29 | 45 | 1.318 | N/A
Storz Power | SP5.12-LFPv4 | 12 | Sol-Ark | Sol-Ark 12K-P | 6 | 59.29 | 54 | 1.098 | N/A
Storz Power | SP5.12-LFPv4 | 13 | Sol-Ark | Sol-Ark 12K-P | 2 | 64.23 | 18 | 3.568 | N/A
Storz Power | SP5.12-LFPv4 | 13 | Sol-Ark | Sol-Ark 12K-P | 3 | 64.23 | 27 | 2.379 | N/A
Storz Power | SP5.12-LFPv4 | 13 | Sol-Ark | Sol-Ark 12K-P | 4 | 64.23 | 36 | 1.784 | N/A
Storz Power | SP5.12-LFPv4 | 13 | Sol-Ark | Sol-Ark 12K-P | 5 | 64.23 | 45 | 1.427 | N/A
Storz Power | SP5.12-LFPv4 | 13 | Sol-Ark | Sol-Ark 12K-P | 6 | 64.23 | 54 | 1.189 | N/A
Storz Power | SP5.12-LFPv4 | 14 | Sol-Ark | Sol-Ark 12K-P | 2 | 69.171 | 18 | 3.843 | N/A
Storz Power | SP5.12-LFPv4 | 14 | Sol-Ark | Sol-Ark 12K-P | 3 | 69.171 | 27 | 2.562 | N/A
Storz Power | SP5.12-LFPv4 | 14 | Sol-Ark | Sol-Ark 12K-P | 4 | 69.171 | 36 | 1.921 | N/A
Storz Power | SP5.12-LFPv4 | 14 | Sol-Ark | Sol-Ark 12K-P | 5 | 69.171 | 45 | 1.537 | N/A
Storz Power | SP5.12-LFPv4 | 14 | Sol-Ark | Sol-Ark 12K-P | 6 | 69.171 | 54 | 1.281 | N/A
Storz Power | SP5.12-LFPv4 | 15 | Sol-Ark | Sol-Ark 12K-P | 2 | 74.112 | 18 | 4.117 | N/A
Storz Power | SP5.12-LFPv4 | 15 | Sol-Ark | Sol-Ark 12K-P | 3 | 74.112 | 27 | 2.745 | N/A
Storz Power | SP5.12-LFPv4 | 15 | Sol-Ark | Sol-Ark 12K-P | 4 | 74.112 | 36 | 2.059 | N/A
Storz Power | SP5.12-LFPv4 | 15 | Sol-Ark | Sol-Ark 12K-P | 5 | 74.112 | 45 | 1.647 | N/A
Storz Power | SP5.12-LFPv4 | 15 | Sol-Ark | Sol-Ark 12K-P | 6 | 74.112 | 54 | 1.372 | N/A
Storz Power | SP5.12-LFPv4 | 16 | Sol-Ark | Sol-Ark 12K-P | 2 | 79.053 | 18 | 4.392 | N/A
Storz Power | SP5.12-LFPv4 | 16 | Sol-Ark | Sol-Ark 12K-P | 3 | 79.053 | 27 | 2.928 | N/A
Storz Power | SP5.12-LFPv4 | 16 | Sol-Ark | Sol-Ark 12K-P | 4 | 79.053 | 36 | 2.196 | N/A
Storz Power | SP5.12-LFPv4 | 16 | Sol-Ark | Sol-Ark 12K-P | 5 | 79.053 | 45 | 1.757 | N/A
Storz Power | SP5.12-LFPv4 | 16 | Sol-Ark | Sol-Ark 12K-P | 6 | 79.053 | 54 | 1.464 | N/A
Storz Power | SP5.12-LFPv4 | 17 | Sol-Ark | Sol-Ark 12K-P | 3 | 83.994 | 27 | 3.111 | N/A
Storz Power | SP5.12-LFPv4 | 17 | Sol-Ark | Sol-Ark 12K-P | 4 | 83.994 | 36 | 2.333 | N/A
Storz Power | SP5.12-LFPv4 | 17 | Sol-Ark | Sol-Ark 12K-P | 5 | 83.994 | 45 | 1.867 | N/A
Storz Power | SP5.12-LFPv4 | 17 | Sol-Ark | Sol-Ark 12K-P | 6 | 83.994 | 54 | 1.555 | N/A
Storz Power | SP5.12-LFPv4 | 18 | Sol-Ark | Sol-Ark 12K-P | 3 | 88.934 | 27 | 3.294 | N/A
Storz Power | SP5.12-LFPv4 | 18 | Sol-Ark | Sol-Ark 12K-P | 4 | 88.934 | 36 | 2.47 | N/A
Storz Power | SP5.12-LFPv4 | 18 | Sol-Ark | Sol-Ark 12K-P | 5 | 88.934 | 45 | 1.976 | N/A
Storz Power | SP5.12-LFPv4 | 18 | Sol-Ark | Sol-Ark 12K-P | 6 | 88.934 | 54 | 1.647 | N/A
Storz Power | SP5.12-LFPv4 | 19 | Sol-Ark | Sol-Ark 12K-P | 3 | 93.875 | 27 | 3.477 | N/A
Storz Power | SP5.12-LFPv4 | 19 | Sol-Ark | Sol-Ark 12K-P | 4 | 93.875 | 36 | 2.608 | N/A
Storz Power | SP5.12-LFPv4 | 19 | Sol-Ark | Sol-Ark 12K-P | 5 | 93.875 | 45 | 2.086 | N/A
Storz Power | SP5.12-LFPv4 | 19 | Sol-Ark | Sol-Ark 12K-P | 6 | 93.875 | 54 | 1.738 | N/A
Storz Power | SP5.12-LFPv4 | 20 | Sol-Ark | Sol-Ark 12K-P | 3 | 98.816 | 27 | 3.66 | N/A
Storz Power | SP5.12-LFPv4 | 20 | Sol-Ark | Sol-Ark 12K-P | 4 | 98.816 | 36 | 2.745 | N/A
Storz Power | SP5.12-LFPv4 | 20 | Sol-Ark | Sol-Ark 12K-P | 5 | 98.816 | 45 | 2.196 | N/A
Storz Power | SP5.12-LFPv4 | 20 | Sol-Ark | Sol-Ark 12K-P | 6 | 98.816 | 54 | 1.83 | N/A
Storz Power | SP5.12-LFPv4 | 21 | Sol-Ark | Sol-Ark 12K-P | 3 | 103.757 | 27 | 3.843 | N/A
Storz Power | SP5.12-LFPv4 | 21 | Sol-Ark | Sol-Ark 12K-P | 4 | 103.757 | 36 | 2.882 | N/A
Storz Power | SP5.12-LFPv4 | 21 | Sol-Ark | Sol-Ark 12K-P | 5 | 103.757 | 45 | 2.306 | N/A
Storz Power | SP5.12-LFPv4 | 21 | Sol-Ark | Sol-Ark 12K-P | 6 | 103.757 | 54 | 1.921 | N/A
Storz Power | SP5.12-LFPv4 | 22 | Sol-Ark | Sol-Ark 12K-P | 3 | 108.698 | 27 | 4.026 | N/A
Storz Power | SP5.12-LFPv4 | 22 | Sol-Ark | Sol-Ark 12K-P | 4 | 108.698 | 36 | 3.019 | N/A
Storz Power | SP5.12-LFPv4 | 22 | Sol-Ark | Sol-Ark 12K-P | 5 | 108.698 | 45 | 2.416 | N/A
Storz Power | SP5.12-LFPv4 | 22 | Sol-Ark | Sol-Ark 12K-P | 6 | 108.698 | 54 | 2.013 | N/A
Storz Power | SP5.12-LFPv4 | 23 | Sol-Ark | Sol-Ark 12K-P | 3 | 113.638 | 27 | 4.209 | N/A
Storz Power | SP5.12-LFPv4 | 23 | Sol-Ark | Sol-Ark 12K-P | 4 | 113.638 | 36 | 3.157 | N/A
Storz Power | SP5.12-LFPv4 | 23 | Sol-Ark | Sol-Ark 12K-P | 5 | 113.638 | 45 | 2.525 | N/A
Storz Power | SP5.12-LFPv4 | 23 | Sol-Ark | Sol-Ark 12K-P | 6 | 113.638 | 54 | 2.104 | N/A
Storz Power | SP5.12-LFPv4 | 24 | Sol-Ark | Sol-Ark 12K-P | 3 | 118.579 | 27 | 4.392 | N/A
Storz Power | SP5.12-LFPv4 | 24 | Sol-Ark | Sol-Ark 12K-P | 4 | 118.579 | 36 | 3.294 | N/A
Storz Power | SP5.12-LFPv4 | 24 | Sol-Ark | Sol-Ark 12K-P | 5 | 118.579 | 45 | 2.635 | N/A
Storz Power | SP5.12-LFPv4 | 24 | Sol-Ark | Sol-Ark 12K-P | 6 | 118.579 | 54 | 2.196 | N/A
Storz Power | SP5.12-LFPv4 | 25 | Sol-Ark | Sol-Ark 12K-P | 4 | 123.52 | 36 | 3.431 | N/A
Storz Power | SP5.12-LFPv4 | 25 | Sol-Ark | Sol-Ark 12K-P | 5 | 123.52 | 45 | 2.745 | N/A
Storz Power | SP5.12-LFPv4 | 25 | Sol-Ark | Sol-Ark 12K-P | 6 | 123.52 | 54 | 2.287 | N/A
Storz Power | SP5.12-LFPv4 | 26 | Sol-Ark | Sol-Ark 12K-P | 4 | 128.461 | 36 | 3.568 | N/A
Storz Power | SP5.12-LFPv4 | 26 | Sol-Ark | Sol-Ark 12K-P | 5 | 128.461 | 45 | 2.855 | N/A
Storz Power | SP5.12-LFPv4 | 26 | Sol-Ark | Sol-Ark 12K-P | 6 | 128.461 | 54 | 2.379 | N/A
Storz Power | SP5.12-LFPv4 | 27 | Sol-Ark | Sol-Ark 12K-P | 4 | 133.402 | 36 | 3.706 | N/A
Storz Power | SP5.12-LFPv4 | 27 | Sol-Ark | Sol-Ark 12K-P | 5 | 133.402 | 45 | 2.964 | N/A
Storz Power | SP5.12-LFPv4 | 27 | Sol-Ark | Sol-Ark 12K-P | 6 | 133.402 | 54 | 2.47 | N/A
Storz Power | SP5.12-LFPv4 | 28 | Sol-Ark | Sol-Ark 12K-P | 4 | 138.342 | 36 | 3.843 | N/A
Storz Power | SP5.12-LFPv4 | 28 | Sol-Ark | Sol-Ark 12K-P | 5 | 138.342 | 45 | 3.074 | N/A
Storz Power | SP5.12-LFPv4 | 28 | Sol-Ark | Sol-Ark 12K-P | 6 | 138.342 | 54 | 2.562 | N/A
Storz Power | SP5.12-LFPv4 | 29 | Sol-Ark | Sol-Ark 12K-P | 4 | 143.283 | 36 | 3.98 | N/A
Storz Power | SP5.12-LFPv4 | 29 | Sol-Ark | Sol-Ark 12K-P | 5 | 143.283 | 45 | 3.184 | N/A
Storz Power | SP5.12-LFPv4 | 29 | Sol-Ark | Sol-Ark 12K-P | 6 | 143.283 | 54 | 2.653 | N/A
Storz Power | SP5.12-LFPv4 | 30 | Sol-Ark | Sol-Ark 12K-P | 4 | 148.224 | 36 | 4.117 | N/A
Storz Power | SP5.12-LFPv4 | 30 | Sol-Ark | Sol-Ark 12K-P | 5 | 148.224 | 45 | 3.294 | N/A
Storz Power | SP5.12-LFPv4 | 30 | Sol-Ark | Sol-Ark 12K-P | 6 | 148.224 | 54 | 2.745 | N/A
Storz Power | SP5.12-LFPv4 | 31 | Sol-Ark | Sol-Ark 12K-P | 4 | 153.165 | 36 | 4.255 | N/A
Storz Power | SP5.12-LFPv4 | 31 | Sol-Ark | Sol-Ark 12K-P | 5 | 153.165 | 45 | 3.404 | N/A
Storz Power | SP5.12-LFPv4 | 31 | Sol-Ark | Sol-Ark 12K-P | 6 | 153.165 | 54 | 2.836 | N/A
Storz Power | SP5.12-LFPv4 | 32 | Sol-Ark | Sol-Ark 12K-P | 4 | 158.106 | 36 | 4.392 | N/A
Storz Power | SP5.12-LFPv4 | 32 | Sol-Ark | Sol-Ark 12K-P | 5 | 158.106 | 45 | 3.513 | N/A
Storz Power | SP5.12-LFPv4 | 32 | Sol-Ark | Sol-Ark 12K-P | 6 | 158.106 | 54 | 2.928 | N/A
Storz Power | SP5.12-LFPv4 | 33 | Sol-Ark | Sol-Ark 12K-P | 5 | 163.046 | 45 | 3.623 | N/A
Storz Power | SP5.12-LFPv4 | 33 | Sol-Ark | Sol-Ark 12K-P | 6 | 163.046 | 54 | 3.019 | N/A
Storz Power | SP5.12-LFPv4 | 34 | Sol-Ark | Sol-Ark 12K-P | 5 | 167.987 | 45 | 3.733 | N/A
Storz Power | SP5.12-LFPv4 | 34 | Sol-Ark | Sol-Ark 12K-P | 6 | 167.987 | 54 | 3.111 | N/A
Storz Power | SP5.12-LFPv4 | 35 | Sol-Ark | Sol-Ark 12K-P | 5 | 172.928 | 45 | 3.843 | N/A
Storz Power | SP5.12-LFPv4 | 35 | Sol-Ark | Sol-Ark 12K-P | 6 | 172.928 | 54 | 3.202 | N/A
Storz Power | SP5.12-LFPv4 | 36 | Sol-Ark | Sol-Ark 12K-P | 5 | 177.869 | 45 | 3.953 | N/A
Storz Power | SP5.12-LFPv4 | 36 | Sol-Ark | Sol-Ark 12K-P | 6 | 177.869 | 54 | 3.294 | N/A
Storz Power | SP5.12-LFPv4 | 37 | Sol-Ark | Sol-Ark 12K-P | 5 | 182.81 | 45 | 4.062 | N/A
Storz Power | SP5.12-LFPv4 | 37 | Sol-Ark | Sol-Ark 12K-P | 6 | 182.81 | 54 | 3.385 | N/A
Storz Power | SP5.12-LFPv4 | 38 | Sol-Ark | Sol-Ark 12K-P | 5 | 187.75 | 45 | 4.172 | N/A
Storz Power | SP5.12-LFPv4 | 38 | Sol-Ark | Sol-Ark 12K-P | 6 | 187.75 | 54 | 3.477 | N/A
Storz Power | SP5.12-LFPv4 | 39 | Sol-Ark | Sol-Ark 12K-P | 5 | 192.691 | 45 | 4.282 | N/A
Storz Power | SP5.12-LFPv4 | 39 | Sol-Ark | Sol-Ark 12K-P | 6 | 192.691 | 54 | 3.568 | N/A
Storz Power | SP5.12-LFPv4 | 40 | Sol-Ark | Sol-Ark 12K-P | 5 | 197.632 | 45 | 4.392 | N/A
Storz Power | SP5.12-LFPv4 | 40 | Sol-Ark | Sol-Ark 12K-P | 6 | 197.632 | 54 | 3.66 | N/A
Storz Power | SP5.12-LFPv4 | 41 | Sol-Ark | Sol-Ark 12K-P | 6 | 202.573 | 54 | 3.751 | N/A
Storz Power | SP5.12-LFPv4 | 42 | Sol-Ark | Sol-Ark 12K-P | 6 | 207.514 | 54 | 3.843 | N/A
Storz Power | SP5.12-LFPv4 | 43 | Sol-Ark | Sol-Ark 12K-P | 6 | 212.454 | 54 | 3.934 | N/A
Storz Power | SP5.12-LFPv4 | 44 | Sol-Ark | Sol-Ark 12K-P | 6 | 217.395 | 54 | 4.026 | N/A
Storz Power | SP5.12-LFPv4 | 45 | Sol-Ark | Sol-Ark 12K-P | 6 | 222.336 | 54 | 4.117 | N/A
Storz Power | SP5.12-LFPv4 | 46 | Sol-Ark | Sol-Ark 12K-P | 6 | 227.277 | 54 | 4.209 | N/A
Storz Power | SP5.12-LFPv4 | 47 | Sol-Ark | Sol-Ark 12K-P | 6 | 232.218 | 54 | 4.3 | N/A
Storz Power | SP5.12-LFPv4 | 48 | Sol-Ark | Sol-Ark 12K-P | 6 | 237.158 | 54 | 4.392 | N/A
Tigo Energy, Inc. | TSB-10-US | 1 | Tigo Energy, Inc. | TSI-10.0K-US [208V] | 1 | 8.626 | 4.875 | 1.77 | N/A
Tigo Energy, Inc. | TSB-10-US | 1 | Tigo Energy, Inc. | TSI-10.0K-US [240V] | 1 | 8.626 | 4.875 | 1.77 | N/A
Tigo Energy, Inc. | TSB-10-US | 1 | Tigo Energy, Inc. | TSI-11.4K-US [208V] | 1 | 8.626 | 4.875 | 1.77 | N/A
Tigo Energy, Inc. | TSB-10-US | 1 | Tigo Energy, Inc. | TSI-11.4K-US [240V] | 1 | 8.67 | 4.9 | 1.77 | N/A
Tigo Energy, Inc. | TSB-10-US | 1 | Tigo Energy, Inc. | TSI-3.0K-US [208V] | 1 | 8.538 | 2.6 | 3.28 | N/A
Tigo Energy, Inc. | TSB-10-US | 1 | Tigo Energy, Inc. | TSI-3.0K-US [240V] | 1 | 8.582 | 3 | 2.86 | N/A
Tigo Energy, Inc. | TSB-10-US | 1 | Tigo Energy, Inc. | TSI-3.8K-US [208V] | 1 | 8.582 | 3.29 | 2.61 | N/A
Tigo Energy, Inc. | TSB-10-US | 1 | Tigo Energy, Inc. | TSI-3.8K-US [240V] | 1 | 8.582 | 3.8 | 2.26 | N/A
Tigo Energy, Inc. | TSB-10-US | 1 | Tigo Energy, Inc. | TSI-5.0K-US [208V] | 1 | 8.626 | 4.33 | 1.99 | N/A
Tigo Energy, Inc. | TSB-10-US | 1 | Tigo Energy, Inc. | TSI-5.0K-US [240V] | 1 | 8.626 | 4.875 | 1.77 | N/A
Tigo Energy, Inc. | TSB-10-US | 1 | Tigo Energy, Inc. | TSI-6.0K-US [208V] | 1 | 8.582 | 4.85 | 1.77 | N/A
Tigo Energy, Inc. | TSB-10-US | 1 | Tigo Energy, Inc. | TSI-6.0K-US [240V] | 1 | 8.582 | 4.85 | 1.77 | N/A
Tigo Energy, Inc. | TSB-10-US | 1 | Tigo Energy, Inc. | TSI-7.6K-US [208V] | 1 | 8.582 | 4.85 | 1.77 | N/A
Tigo Energy, Inc. | TSB-10-US | 1 | Tigo Energy, Inc. | TSI-7.6K-US [240V] | 1 | 8.626 | 4.875 | 1.77 | N/A
Tigo Energy, Inc. | TSB-10-US | 1 | Tigo Energy, Inc. | TSI-8.2K-US [208V] | 1 | 8.626 | 4.875 | 1.77 | N/A
Tigo Energy, Inc. | TSB-10-US | 1 | Tigo Energy, Inc. | TSI-8.2K-US [240V] | 1 | 8.626 | 4.875 | 1.77 | N/A
Tigo Energy, Inc. | TSB-10-US | 1 | Tigo Energy, Inc. | TSI-9.0K-US [208V] | 1 | 8.626 | 4.875 | 1.77 | N/A
Tigo Energy, Inc. | TSB-10-US | 1 | Tigo Energy, Inc. | TSI-9.0K-US [240V] | 1 | 8.626 | 4.875 | 1.77 | N/A
Tigo Energy, Inc. | TSB-20-US | 1 | Tigo Energy, Inc. | TSI-10.0K-US [208V] | 1 | 17.252 | 4.875 | 3.54 | N/A
Tigo Energy, Inc. | TSB-20-US | 1 | Tigo Energy, Inc. | TSI-10.0K-US [240V] | 1 | 17.252 | 4.875 | 3.54 | N/A
Tigo Energy, Inc. | TSB-20-US | 1 | Tigo Energy, Inc. | TSI-11.4K-US [208V] | 1 | 17.252 | 4.875 | 3.54 | N/A
Tigo Energy, Inc. | TSB-20-US | 1 | Tigo Energy, Inc. | TSI-11.4K-US [240V] | 1 | 17.341 | 4.9 | 3.54 | N/A
Tigo Energy, Inc. | TSB-20-US | 1 | Tigo Energy, Inc. | TSI-3.0K-US [208V] | 1 | 17.075 | 2.6 | 6.57 | N/A
Tigo Energy, Inc. | TSB-20-US | 1 | Tigo Energy, Inc. | TSI-3.0K-US [240V] | 1 | 17.164 | 3 | 5.72 | N/A
Tigo Energy, Inc. | TSB-20-US | 1 | Tigo Energy, Inc. | TSI-3.8K-US [208V] | 1 | 17.164 | 3.29 | 5.22 | N/A
Tigo Energy, Inc. | TSB-20-US | 1 | Tigo Energy, Inc. | TSI-3.8K-US [240V] | 1 | 17.164 | 3.8 | 4.52 | N/A
Tigo Energy, Inc. | TSB-20-US | 1 | Tigo Energy, Inc. | TSI-5.0K-US [208V] | 1 | 17.252 | 4.33 | 3.98 | N/A
Tigo Energy, Inc. | TSB-20-US | 1 | Tigo Energy, Inc. | TSI-5.0K-US [240V] | 1 | 17.252 | 4.875 | 3.54 | N/A
Tigo Energy, Inc. | TSB-20-US | 1 | Tigo Energy, Inc. | TSI-6.0K-US [208V] | 1 | 17.164 | 4.85 | 3.54 | N/A
Tigo Energy, Inc. | TSB-20-US | 1 | Tigo Energy, Inc. | TSI-6.0K-US [240V] | 1 | 17.164 | 4.85 | 3.54 | N/A
Tigo Energy, Inc. | TSB-20-US | 1 | Tigo Energy, Inc. | TSI-7.6K-US [208V] | 1 | 17.164 | 4.85 | 3.54 | N/A
Tigo Energy, Inc. | TSB-20-US | 1 | Tigo Energy, Inc. | TSI-7.6K-US [240V] | 1 | 17.252 | 4.875 | 3.54 | N/A
Tigo Energy, Inc. | TSB-20-US | 1 | Tigo Energy, Inc. | TSI-8.2K-US [208V] | 1 | 17.252 | 4.875 | 3.54 | N/A
Tigo Energy, Inc. | TSB-20-US | 1 | Tigo Energy, Inc. | TSI-8.2K-US [240V] | 1 | 17.252 | 4.875 | 3.54 | N/A
Tigo Energy, Inc. | TSB-20-US | 1 | Tigo Energy, Inc. | TSI-9.0K-US [208V] | 1 | 17.252 | 4.875 | 3.54 | N/A
Tigo Energy, Inc. | TSB-20-US | 1 | Tigo Energy, Inc. | TSI-9.0K-US [240V] | 1 | 17.252 | 4.875 | 3.54 | N/A
TRU PWR | TRUCELL LFP51.2-200 | 1 | Sol-Ark | Sol-Ark-12K-P | 1 | 9.882 | 2.745 | 3.6 | N/A
TRU PWR | TRUCELL LFP51.2-200 | 2 | Sol-Ark | Sol-Ark-12K-P | 1 | 19.763 | 5.49 | 3.6 | N/A
TRU PWR | TRUCELL LFP51.2-200 | 3 | Sol-Ark | Sol-Ark-12K-P | 1 | 29.645 | 8.235 | 3.6 | N/A
TWS | ProeM-326-1h | 1 | Delta | PCS125HV | 1 | 319.48 | 125 | 2.56 | No
TWS | ProeM-326-1h | 1 | Dynapower | MPS-125EHV | 1 | 317.85 | 125 | 2.54 | No
TWS | ProeM-326-1h | 2 | Delta | PCS125HV | 1 | 638.96 | 125 | 5.11 | No
TWS | ProeM-326-1h | 2 | Dynapower | MPS-125EHV | 1 | 635.7 | 125 | 5.09 | No
TWS | ProeM-326-1h | 3 | Delta | PCS125HV | 4 | 958.44 | 500 | 1.92 | No
TWS | ProeM-326-1h | 3 | Delta | PCS125HV | 2 | 958.44 | 250 | 3.83 | No
TWS | ProeM-326-1h | 3 | Dynapower | MPS-125EHV | 4 | 953.55 | 500 | 1.91 | No
TWS | ProeM-326-1h | 3 | Dynapower | MPS-125EHV | 2 | 953.55 | 250 | 3.81 | No
TWS | ProeM-372-1h | 1 | Dynapower | MPS-125EHV | 1 | 362.7 | 125 | 2.9 | No
TWS | ProeM-372-1h | 2 | Dynapower | MPS-125EHV | 3 | 725.4 | 375 | 1.93 | No
TWS | ProeM-372-1h | 2 | Dynapower | MPS-125EHV | 1 | 725.4 | 125 | 5.8 | No
TWS | ProeM-372-1h | 3 | EPC Power Corp | 50-100181 [480V] (CAB1000-3L.2) | 1 | 1093.68 | 1043 | 1.05 | No
TWS | ProeM-372-1h | 4 | Dynapower | MPS-125EHV | 3 | 1450.8 | 375 | 3.87 | No
TWS | ProeM-372-1h | 6 | EPC Power Corp | 50-100181 [480V] (CAB1000-3L.2) | 1 | 2187.36 | 1043 | 2.1 | No
TWS | ProeM-372-1h | 8 | Dynapower | CPS-1250 [480V] | 1 | 2916.48 | 800 | 3.65 | Yes
TWS | ProeM-372-1h | 8 | Dynapower | CPS-1250 [600V] | 1 | 2931.36 | 1000 | 2.93 | No
TWS | ProeM-372-1h | 10 | Dynapower | CPS-1250 [480V] | 1 | 3645.6 | 800 | 4.56 | Yes
TWS | ProeM-372-1h | 10 | Dynapower | CPS-1250 [600V] | 1 | 3664.2 | 1000 | 3.66 | No
TWS | ProeM-372-1h | 10 | EPC Power Corp | 50-100181 [480V] (CAB1000-3L.2) | 1 | 3645.6 | 1043 | 3.5 | No
TWS | ProeM-372-1h | 16 | Dynapower | CPS-1250 [480V] | 2 | 5832.96 | 1600 | 3.65 | Yes
TWS | ProeM-372-1h | 17 | Dynapower | CPS-1250 [600V] | 2 | 6229.14 | 2000 | 3.11 | No
TWS | ProeM-372-1h (Envision) | 1 | Dynapower | MPS-125EHV | 1 | 362.7 | 125 | 2.9 | Yes
TWS | ProeM-372-1h (Envision) | 6 | Dynapower | MPS-125EHV | 4 | 2176.2 | 500 | 4.35 | Yes
UZ Energy | Power Lite (L051100-B) | 2 | Growatt | SPH6000TL BL-US | 1 | 9.83 | 3.68 | 2.67 | N/A
UZ Energy | Power Lite (L051100-B) | 4 | Sol-Ark | 12K-P | 1 | 19.763 | 9 | 2.2 | N/A
UZ Energy | Power Lite (L051100-B) | 4 | Sol-Ark | 8K-48-ST | 1 | 19.763 | 8 | 2.47 | N/A
UZ Energy | Power Lite (L051100-B) | 6 | Sol-Ark | Limitless 15K-LV | 1 | 29.645 | 12 | 2.47 | N/A

## Integrated Systems
SGIP Public Equipment List - Integrated Systems
(1) The Integrated Systems shaded this color are not capable of backup operation and cannot participate in the Equity Resiliency Budget or Opt-In to Resiliency Requirements (§ 4.113, 5.4.1.7, and 5.4.3.3 of the 2021 SGIP Handbook).
*Systems with ‘N/A’ under the ’10-Yr Performance Warranty’ column indicate a response was not provided from the manufacturer to add a ‘Yes/No’ designation.
Last Update: | 2026-07-24
Make | Model | SGIP-Verified Energy Storage Capacity (kWh AC) | SGIP-Verified Rated Capacity (kW AC) | SGIP-Verified System Duration (hours) | Description | 10-Yr Performance Warranty*
Adara Power | Commercial Energy Storage System | 309.935 | 125 | 2.48 |  | N/A
Alpha ESS | SMILE-BAT-8.2 PHA (x2) + SMILE-SP7.6-INV | 15.132 | 7.6 | 1.99 |  | N/A
Alpha ESS | SMILE-BAT-8.2 PHA (x2) + SMILE-SP9.6-INV | 14.204 | 6.71 | 2.12 |  | N/A
Alpha ESS | SMILE-BAT-8.2 PHA (x2) + SMILE-SPB7.6-INV | 15.45 | 7.6 | 2.03 |  | N/A
Alpha ESS | SMILE-BAT-8.2 PHA (x2) + SMILE-SPB9.6-INV | 15.054 | 9.6 | 1.57 |  | N/A
Alpha ESS | SMILE-BAT-8.2 PHA (x3) + SMILE-SP7.6-INV | 22.698 | 7.6 | 2.99 |  | N/A
Alpha ESS | SMILE-BAT-8.2 PHA (x3) + SMILE-SP9.6-INV | 21.306 | 9.6 | 2.22 |  | N/A
Alpha ESS | SMILE-BAT-8.2 PHA (x3) + SMILE-SPB7.6-INV | 23.175 | 7.6 | 3.05 |  | N/A
Alpha ESS | SMILE-BAT-8.2 PHA (x3) + SMILE-SPB9.6-INV | 22.581 | 9.6 | 2.35 |  | N/A
Alpha ESS | SMILE-BAT-8.2 PHA (x4) + SMILE-SP7.6-INV | 30.264 | 7.6 | 3.98 |  | N/A
Alpha ESS | SMILE-BAT-8.2 PHA (x4) + SMILE-SP9.6-INV | 28.408 | 9.6 | 2.96 |  | N/A
Alpha ESS | SMILE-BAT-8.2 PHA (x4) + SMILE-SPB7.6-INV | 30.9 | 7.6 | 4.07 |  | N/A
Alpha ESS | SMILE-BAT-8.2 PHA (x4) + SMILE-SPB9.6-INV | 30.108 | 9.6 | 3.14 |  | N/A
Alpha ESS | SMILE-BAT-8.2 PHA (x5) + SMILE-SP7.6-INV | 37.83 | 7.6 | 4.98 |  | N/A
Alpha ESS | SMILE-BAT-8.2 PHA (x5) + SMILE-SP9.6-INV | 35.51 | 9.6 | 3.7 |  | N/A
Alpha ESS | SMILE-BAT-8.2 PHA (x5) + SMILE-SPB7.6-INV | 38.625 | 7.6 | 5.08 |  | N/A
Alpha ESS | SMILE-BAT-8.2 PHA (x5) + SMILE-SPB9.6-INV | 37.635 | 9.6 | 3.92 |  | N/A
Alpha ESS | SMILE-BAT-8.2 PHA (x6) + SMILE-SP7.6-INV | 45.396 | 7.6 | 5.97 |  | N/A
Alpha ESS | SMILE-BAT-8.2 PHA (x6) + SMILE-SP9.6-INV | 42.612 | 9.6 | 4.44 |  | N/A
Alpha ESS | SMILE-BAT-8.2 PHA (x6) + SMILE-SPB7.6-INV | 46.35 | 7.6 | 6.1 |  | N/A
Alpha ESS | SMILE-BAT-8.2 PHA (x6) + SMILE-SPB9.6-INV | 45.162 | 9.6 | 4.7 |  | N/A
Alpha ESS | SMILE-BAT-8.2 PHA + SMILE-SP7.6-INV | 7.566 | 3.9731 | 1.9 |  | N/A
Alpha ESS | SMILE-BAT-8.2 PHA + SMILE-SP9.6-INV | 7.102 | 3.355 | 2.12 |  | N/A
Alpha ESS | SMILE-BAT-8.2 PHA + SMILE-SPB7.6-INV | 7.725 | 6.18 | 1.25 |  | N/A
Alpha ESS | SMILE-BAT-8.2 PHA + SMILE-SPB9.6-INV | 7.527 | 7.905 | 0.95 |  | N/A
Anker | X1-P6K-B05-US | 4.875 | 3 | 1.63 |  | Yes
Anker | X1-P6K-B10-US | 9.75 | 6 | 1.63 |  | Yes
Anker | X1-P6K-B15-US | 14.625 | 6 | 2.44 |  | Yes
Anker | X1-P6K-B20-US | 19.5 | 6 | 3.25 |  | Yes
Anker | X1-P6K-B25-US | 24.375 | 6 | 4.06 |  | Yes
Anker | X1-P6K-B30-US | 29.25 | 6 | 4.88 |  | Yes
APsystems | APstorage5K-11-1P-NA | 8.663 | 5 | 1.73 |  | Yes
APsystems | APstorage5K-17-1P-NA | 12.995 | 5 | 2.6 |  | Yes
APsystems | APstorage5K-5-1P-NA | 4.332 | 4.512 | 0.96 |  | Yes
BigBattery | FETHS-48051-G1-02-INV020-01 [208V] | 9.882 | 9.882 | 1 |  | N/A
BigBattery | FETHS-48051-G1-02-INV020-01 [240V] | 9.933 | 9.933 | 1 |  | N/A
BigBattery | FETHS-48051-G1-02-INV024-01 [208V] | 9.882 | 9.882 | 1 |  | N/A
BigBattery | FETHS-48051-G1-02-INV024-01 [240V] | 9.933 | 9.933 | 1 |  | N/A
BigBattery | FETHS-48051-G1-03-INV020-01 [208V] | 14.822 | 10.4 | 1.43 |  | N/A
BigBattery | FETHS-48051-G1-03-INV020-01 [240V] | 14.899 | 12 | 1.24 |  | N/A
BigBattery | FETHS-48051-G1-03-INV024-01 [208V] | 14.822 | 10.4 | 1.43 |  | N/A
BigBattery | FETHS-48051-G1-03-INV024-01 [240V] | 14.899 | 12 | 1.24 |  | N/A
BigBattery | FETHS-48051-G1-04-INV020-01 [208V] | 19.763 | 10.4 | 1.9 |  | N/A
BigBattery | FETHS-48051-G1-04-INV020-01 [240V] | 19.866 | 12 | 1.66 |  | N/A
BigBattery | FETHS-48051-G1-04-INV020-02 [208V] | 19.763 | 19.763 | 1 |  | N/A
BigBattery | FETHS-48051-G1-04-INV020-02 [240V] | 19.866 | 19.866 | 1 |  | N/A
BigBattery | FETHS-48051-G1-04-INV024-01 [208V] | 19.763 | 10.4 | 1.9 |  | N/A
BigBattery | FETHS-48051-G1-04-INV024-01 [240V] | 19.866 | 12 | 1.66 |  | N/A
BigBattery | FETHS-48051-G1-04-INV024-02 [208V] | 19.763 | 19.763 | 1 |  | N/A
BigBattery | FETHS-48051-G1-04-INV024-02 [240V] | 19.866 | 19.866 | 1 |  | N/A
BigBattery | FETHS-48051-G1-05-INV020-01 [208V] | 24.704 | 10.4 | 2.38 |  | N/A
BigBattery | FETHS-48051-G1-05-INV020-01 [240V] | 24.832 | 12 | 2.07 |  | N/A
BigBattery | FETHS-48051-G1-05-INV024-01 [208V] | 24.704 | 10.4 | 2.38 |  | N/A
BigBattery | FETHS-48051-G1-05-INV024-01 [240V] | 24.832 | 12 | 2.07 |  | N/A
BigBattery | FETHS-48051-G1-06-INV020-01 [208V] | 29.645 | 10.4 | 2.85 |  | N/A
BigBattery | FETHS-48051-G1-06-INV020-01 [240V] | 29.798 | 12 | 2.48 |  | N/A
BigBattery | FETHS-48051-G1-06-INV020-02 [208V] | 29.645 | 20.8 | 1.43 |  | N/A
BigBattery | FETHS-48051-G1-06-INV020-02 [240V] | 29.798 | 24 | 1.24 |  | N/A
BigBattery | FETHS-48051-G1-06-INV020-03 [208V] | 29.645 | 29.645 | 1 |  | N/A
BigBattery | FETHS-48051-G1-06-INV020-03 [240V] | 29.798 | 29.798 | 1 |  | N/A
BigBattery | FETHS-48051-G1-06-INV024-01 [208V] | 29.645 | 10.4 | 2.85 |  | N/A
BigBattery | FETHS-48051-G1-06-INV024-01 [240V] | 29.798 | 12 | 2.48 |  | N/A
BigBattery | FETHS-48051-G1-06-INV024-02 [208V] | 29.645 | 20.8 | 1.43 |  | N/A
BigBattery | FETHS-48051-G1-06-INV024-02 [240V] | 29.798 | 24 | 1.24 |  | N/A
BigBattery | FETHS-48051-G1-06-INV024-03 [208V] | 29.645 | 29.645 | 1 |  | N/A
BigBattery | FETHS-48051-G1-06-INV024-03 [240V] | 29.798 | 29.798 | 1 |  | N/A
BigBattery | FETHS-48051-G1-07-INV020-01 [208V] | 34.586 | 10.4 | 3.33 |  | N/A
BigBattery | FETHS-48051-G1-07-INV020-01 [240V] | 34.765 | 12 | 2.9 |  | N/A
BigBattery | FETHS-48051-G1-07-INV020-02 [208V] | 34.586 | 20.8 | 1.66 |  | N/A
BigBattery | FETHS-48051-G1-07-INV020-02 [240V] | 34.765 | 24 | 1.45 |  | N/A
BigBattery | FETHS-48051-G1-07-INV020-03 [208V] | 34.586 | 31.2 | 1.11 |  | N/A
BigBattery | FETHS-48051-G1-07-INV020-03 [240V] | 34.765 | 32.282 | 1.08 |  | N/A
BigBattery | FETHS-48051-G1-07-INV024-01 [208V] | 34.586 | 10.4 | 3.33 |  | N/A
BigBattery | FETHS-48051-G1-07-INV024-01 [240V] | 34.765 | 12 | 2.9 |  | N/A
BigBattery | FETHS-48051-G1-07-INV024-02 [208V] | 34.586 | 20.8 | 1.66 |  | N/A
BigBattery | FETHS-48051-G1-07-INV024-02 [240V] | 34.765 | 24 | 1.45 |  | N/A
BigBattery | FETHS-48051-G1-07-INV024-03 [208V] | 34.586 | 31.2 | 1.11 |  | N/A
BigBattery | FETHS-48051-G1-07-INV024-03 [240V] | 34.765 | 32.282 | 1.08 |  | N/A
BigBattery | FETHS-48051-G1-08-INV020-01 [208V] | 39.526 | 10.4 | 3.8 |  | N/A
BigBattery | FETHS-48051-G1-08-INV020-01 [240V] | 39.731 | 12 | 3.31 |  | N/A
BigBattery | FETHS-48051-G1-08-INV020-02 [208V] | 39.526 | 20.8 | 1.9 |  | N/A
BigBattery | FETHS-48051-G1-08-INV020-02 [240V] | 39.731 | 24 | 1.66 |  | N/A
BigBattery | FETHS-48051-G1-08-INV020-03 [208V] | 39.526 | 31.2 | 1.27 |  | N/A
BigBattery | FETHS-48051-G1-08-INV020-03 [240V] | 39.731 | 34.765 | 1.14 |  | N/A
BigBattery | FETHS-48051-G1-08-INV024-01 [208V] | 39.526 | 10.4 | 3.8 |  | N/A
BigBattery | FETHS-48051-G1-08-INV024-01 [240V] | 39.731 | 12 | 3.31 |  | N/A
BigBattery | FETHS-48051-G1-08-INV024-02 [208V] | 39.526 | 20.8 | 1.9 |  | N/A
BigBattery | FETHS-48051-G1-08-INV024-02 [240V] | 39.731 | 24 | 1.66 |  | N/A
BigBattery | FETHS-48051-G1-08-INV024-03 [208V] | 39.526 | 31.2 | 1.27 |  | N/A
BigBattery | FETHS-48051-G1-08-INV024-03 [240V] | 39.731 | 34.765 | 1.14 |  | N/A
BigBattery | FETHS-48051-G1-09-INV020-01 [208V] | 44.467 | 10.4 | 4.28 |  | N/A
BigBattery | FETHS-48051-G1-09-INV020-01 [240V] | 44.698 | 12 | 3.72 |  | N/A
BigBattery | FETHS-48051-G1-09-INV020-02 [208V] | 44.467 | 20.8 | 2.14 |  | N/A
BigBattery | FETHS-48051-G1-09-INV020-02 [240V] | 44.698 | 24 | 1.86 |  | N/A
BigBattery | FETHS-48051-G1-09-INV020-03 [208V] | 44.467 | 31.2 | 1.43 |  | N/A
BigBattery | FETHS-48051-G1-09-INV020-03 [240V] | 44.698 | 36 | 1.24 |  | N/A
BigBattery | FETHS-48051-G1-09-INV024-01 [208V] | 44.467 | 10.4 | 4.28 |  | N/A
BigBattery | FETHS-48051-G1-09-INV024-01 [240V] | 44.698 | 12 | 3.72 |  | N/A
BigBattery | FETHS-48051-G1-09-INV024-02 [208V] | 44.467 | 20.8 | 2.14 |  | N/A
BigBattery | FETHS-48051-G1-09-INV024-02 [240V] | 44.698 | 24 | 1.86 |  | N/A
BigBattery | FETHS-48051-G1-09-INV024-03 [208V] | 44.467 | 31.2 | 1.43 |  | N/A
BigBattery | FETHS-48051-G1-09-INV024-03 [240V] | 44.698 | 36 | 1.24 |  | N/A
BigBattery | FETHS-48051-G1-12-INV020-02 [208V] | 59.29 | 20.8 | 2.85 |  | N/A
BigBattery | FETHS-48051-G1-12-INV020-02 [240V] | 59.597 | 24 | 2.48 |  | N/A
BigBattery | FETHS-48051-G1-12-INV020-03 [208V] | 59.29 | 31.2 | 1.9 |  | N/A
BigBattery | FETHS-48051-G1-12-INV020-03 [240V] | 59.597 | 36 | 1.66 |  | N/A
BigBattery | FETHS-48051-G1-12-INV024-02 [208V] | 59.29 | 20.8 | 2.85 |  | N/A
BigBattery | FETHS-48051-G1-12-INV024-02 [240V] | 59.597 | 24 | 2.48 |  | N/A
BigBattery | FETHS-48051-G1-12-INV024-03 [208V] | 59.29 | 31.2 | 1.9 |  | N/A
BigBattery | FETHS-48051-G1-12-INV024-03 [240V] | 59.597 | 36 | 1.66 |  | N/A
BigBattery | FETHS-48051-G1-18-INV020-03 [208V] | 88.934 | 31.2 | 2.85 |  | N/A
BigBattery | FETHS-48051-G1-18-INV020-03 [240V] | 89.395 | 36 | 2.48 |  | N/A
BigBattery | FETHS-48051-G1-18-INV024-03 [208V] | 88.934 | 31.2 | 2.85 |  | N/A
BigBattery | FETHS-48051-G1-18-INV024-03 [240V] | 89.395 | 36 | 2.48 |  | N/A
BST | PMS10244 | 9.018 | 5 | 1.8 |  | Yes
BYD-Chess | OSN-P120B274-U | 236.347 | 120 | 1.97 |  | N/A
BYD-Chess | OSN-P60B274-U | 236.347 | 60 | 3.94 |  | N/A
Canadian Solar (Shenzhen Eternalplanet Energy Pingshan Ltd.) | Hybrid NA510G (EP CUBE NA-5-10-G-1) | 9.366 | 4.905 | 1.91 |  | Yes
Canadian Solar (Shenzhen Eternalplanet Energy Pingshan Ltd.) | Hybrid NA613G (EP CUBE NA-6-13-G-1) | 12.583 | 6.5 | 1.94 |  | Yes
Canadian Solar (Shenzhen Eternalplanet Energy Pingshan Ltd.) | Hybrid NA716G (EP CUBE NA-7-16-G-1) | 15.705 | 7.6 | 2.07 |  | Yes
Canadian Solar (Shenzhen Eternalplanet Energy Pingshan Ltd.) | Hybrid NA720G (EP CUBE NA-7-20-G-1) | 18.827 | 7.6 | 2.48 |  | Yes
Carus Energy Inc | RPC3-S125KA232K-3G60USrp1 | 206.519 | 114.733 | 1.8 |  | N/A
Carus Energy Inc | RPC3-S125KA279K-3G60USrp1 | 247.823 | 125 | 1.98 |  | N/A
Carus Energy Inc | RPC3-S125KA326K-3G60USrp1 | 289.127 | 125 | 2.31 |  | N/A
Carus Energy Inc | RPC3-S250KA464K-3G60US-rp1 | 413.038 | 229.466 | 1.8 |  | N/A
Carus Energy Inc | RPC3-S250KA511K-3G60US-rp1 | 454.342 | 250 | 1.82 |  | N/A
Carus Energy Inc | RPC3-S250KA558K-3G60US-rp1 | 495.646 | 250 | 1.98 |  | N/A
Carus Energy Inc | RPC3-S250KA605K-3G60US-rp1 | 536.95 | 250 | 2.15 |  | N/A
Carus Energy Inc | RPC3-S250KA652K-3G60US-rp1 | 578.253 | 250 | 2.31 |  | N/A
Chelion | iHome-S15/10K-H1H02 | 14.55 | 7.275 | 2 |  | N/A
Chelion | iHome-S15/11.4K-H1H02 | 14.55 | 7.275 | 2 |  | N/A
Chelion | iHome-S15/12K-H1H02 | 14.55 | 7.275 | 2 |  | N/A
Chelion | iHome-S15/7.6K-H1H02 | 14.55 | 7.275 | 2 |  | N/A
Chelion | iHome-S15/9.6K-H1H02 | 14.55 | 7.275 | 2 |  | N/A
Chelion | iHome-S20/10K-H1H02 | 19.4 | 9.7 | 2 |  | N/A
Chelion | iHome-S20/11.4K-H1H02 | 19.4 | 9.7 | 2 |  | N/A
Chelion | iHome-S20/12K-H1H02 | 19.4 | 9.7 | 2 |  | N/A
Chelion | iHome-S20/7.6K-H1H02 | 19.4 | 7.6 | 2.55 |  | N/A
Chelion | iHome-S20/9.6K-H1H02 | 19.4 | 9.6 | 2.02 |  | N/A
Chelion | iHome-S25/10K-H1H02 | 24.25 | 10 | 2.43 |  | N/A
Chelion | iHome-S25/11.4K-H1H02 | 24.25 | 11.4 | 2.13 |  | N/A
Chelion | iHome-S25/12K-H1H02 | 24.25 | 12 | 2.02 |  | N/A
Chelion | iHome-S25/7.6K-H1H02 | 24.25 | 7.6 | 3.19 |  | N/A
Chelion | iHome-S25/9.6K-H1H02 | 24.25 | 9.6 | 2.53 |  | N/A
Chelion | iHome-S30/10K-H1H02 | 29.1 | 10 | 2.91 |  | N/A
Chelion | iHome-S30/11.4K-H1H02 | 29.1 | 11.4 | 2.55 |  | N/A
Chelion | iHome-S30/12K-H1H02 | 29.1 | 12 | 2.43 |  | N/A
Chelion | iHome-S30/7.6K-H1H02 | 29.1 | 7.6 | 3.83 |  | N/A
Chelion | iHome-S30/9.6K-H1H02 | 29.1 | 9.6 | 3.03 |  | N/A
Chelion | iHome-S35/10K-H1H02 | 33.95 | 10 | 3.4 |  | N/A
Chelion | iHome-S35/11.4K-H1H02 | 33.95 | 11.4 | 2.98 |  | N/A
Chelion | iHome-S35/12K-H1H02 | 33.95 | 12 | 2.83 |  | N/A
Chelion | iHome-S35/7.6K-H1H02 | 33.95 | 7.6 | 4.47 |  | N/A
Chelion | iHome-S35/9.6K-H1H02 | 33.95 | 9.6 | 3.54 |  | N/A
Chelion | iHome-S40/10K-H1H02 | 38.8 | 10 | 3.88 |  | N/A
Chelion | iHome-S40/11.4K-H1H02 | 38.8 | 11.4 | 3.4 |  | N/A
Chelion | iHome-S40/12K-H1H02 | 38.8 | 12 | 3.23 |  | N/A
Chelion | iHome-S40/7.6K-H1H02 | 38.8 | 7.6 | 5.11 |  | N/A
Chelion | iHome-S40/9.6K-H1H02 | 38.8 | 9.6 | 4.04 |  | N/A
Chint Power Systems | 30kW/130kWh | 117.757 | 29.99 | 3.93 |  | No
Chint Power Systems | 30kW/65kWh | 58.878 | 29.99 | 1.96 |  | No
Chint Power Systems | 60kW/130kWh | 117.757 | 59.98 | 1.96 |  | No
Chint Power Systems | CPS-ESSR-ECH12.0US-15L1US | 14.559 | 5.46 | 2.67 |  | Yes
Chint Power Systems | CPS-ESSR-ECH12.0US-20L1US | 19.413 | 7.28 | 2.67 |  | Yes
Chint Power Systems | CPS-ESSR-ECH7.6US-10L1US | 9.588 | 3.688 | 2.6 |  | Yes
Chint Power Systems | CPS-ESSR-ECH7.6US-15L1US | 14.382 | 5.532 | 2.6 |  | Yes
Chint Power Systems | CPS-ESSR-ECH7.6US-20L1US | 19.176 | 7.376 | 2.6 |  | Yes
Chint Power Systems (CPS) | ES-125kW/261kWh-US | 254.717 | 123.825 | 2.06 |  | No
Chint Power Systems (CPS) | ES-62.5kW/261kWh-US | 254.717 | 62.4 | 4.08 |  | No
CPS America | CPS ES-125 kW / 279.55 kWh | 272.561 | 125 | 2.18 |  | N/A
CPS America | CPS ES-2.4MW/10MWh | 9781.125 | 2400 | 4.08 |  | Yes
CPS America | CPS ES-2.4MW/5MWh | 4890.563 | 2400 | 2.04 |  | Yes
CPS America | CPS ES-250 kW / 559.1 kWh | 545.123 | 250 | 2.18 |  | N/A
CPS America | CPS ES-2MW/4MWh | 4075.469 | 2000 | 2.04 |  | Yes
CPS America | CPS ES-2MW/8MWh | 8150.938 | 2000 | 4.08 |  | Yes
Custom Power Solar | CB310 + GS4048 | 13.26 | 4 | 3.32 |  | N/A
Custom Power Solar | CB310 + GS8048 | 13.26 | 6.63 | 2 |  | N/A
Custom Power Solar | CB310 + Sol-Ark-12 | 13.834 | 6.917 | 2 |  | N/A
Darfon | H7 + B17 | 15.064 | 7.229 | 2.08 |  | N/A
Delta | ES110M3 | 99.017 | 49.509 | 2 |  | N/A
EcoFlow | EF-OCEANP-01 (208V, 11.5kW, 10kWh) | 9.806 | 9.6 | 1.02 |  | Yes
EcoFlow | EF-OCEANP-01 (208V, 11.5kW, 20kWh) | 19.612 | 11.5 | 1.71 |  | Yes
EcoFlow | EF-OCEANP-01 (208V, 11.5kW, 30kWh) | 29.417 | 11.5 | 2.56 |  | Yes
EcoFlow | EF-OCEANP-01 (208V, 11.5kW, 40kWh) | 39.223 | 11.5 | 3.41 |  | Yes
EcoFlow | EF-OCEANP-01 (208V, 11.5kW, 50kWh) | 49.029 | 11.5 | 4.26 |  | Yes
EcoFlow | EF-OCEANP-01 (208V, 11.5kW, 60kWh) | 58.835 | 11.5 | 5.12 |  | Yes
EcoFlow | EF-OCEANP-01 (208V, 11.5kW, 70kWh) | 68.641 | 11.5 | 5.97 |  | Yes
EcoFlow | EF-OCEANP-01 (208V, 11.5kW, 80kWh) | 78.447 | 11.5 | 6.82 |  | Yes
EcoFlow | EF-OCEANP-01 (208V, 24kW, 10kWh) | 9.857 | 9.65 | 1.02 |  | Yes
EcoFlow | EF-OCEANP-01 (208V, 24kW, 20kWh) | 19.714 | 19.3 | 1.02 |  | Yes
EcoFlow | EF-OCEANP-01 (208V, 24kW, 30kWh) | 29.571 | 24 | 1.23 |  | Yes
EcoFlow | EF-OCEANP-01 (208V, 24kW, 40kWh) | 39.428 | 24 | 1.64 |  | Yes
EcoFlow | EF-OCEANP-01 (208V, 24kW, 50kWh) | 49.284 | 24 | 2.05 |  | Yes
EcoFlow | EF-OCEANP-01 (208V, 24kW, 60kWh) | 59.141 | 24 | 2.46 |  | Yes
EcoFlow | EF-OCEANP-01 (208V, 24kW, 70kWh) | 68.998 | 24 | 2.87 |  | Yes
EcoFlow | EF-OCEANP-01 (208V, 24kW, 80kWh) | 78.855 | 24 | 3.29 |  | Yes
EcoFlow | EF-OCEANP-01 (240V, 11.5kW, 10kWh) | 9.806 | 9.6 | 1.02 |  | Yes
EcoFlow | EF-OCEANP-01 (240V, 11.5kW, 20kWh) | 19.612 | 11.5 | 1.71 |  | Yes
EcoFlow | EF-OCEANP-01 (240V, 11.5kW, 30kWh) | 29.417 | 11.5 | 2.56 |  | Yes
EcoFlow | EF-OCEANP-01 (240V, 11.5kW, 40kWh) | 39.223 | 11.5 | 3.41 |  | Yes
EcoFlow | EF-OCEANP-01 (240V, 11.5kW, 50kWh) | 49.029 | 11.5 | 4.26 |  | Yes
EcoFlow | EF-OCEANP-01 (240V, 11.5kW, 60kWh) | 58.835 | 11.5 | 5.12 |  | Yes
EcoFlow | EF-OCEANP-01 (240V, 11.5kW, 70kWh) | 68.641 | 11.5 | 5.97 |  | Yes
EcoFlow | EF-OCEANP-01 (240V, 11.5kW, 80kWh) | 78.447 | 11.5 | 6.82 |  | Yes
EcoFlow | EF-OCEANP-01 (240V, 24kW, 10kWh) | 9.908 | 9.7 | 1.02 |  | Yes
EcoFlow | EF-OCEANP-01 (240V, 24kW, 20kWh) | 19.816 | 19.4 | 1.02 |  | Yes
EcoFlow | EF-OCEANP-01 (240V, 24kW, 30kWh) | 29.724 | 24 | 1.24 |  | Yes
EcoFlow | EF-OCEANP-01 (240V, 24kW, 40kWh) | 39.632 | 24 | 1.65 |  | Yes
EcoFlow | EF-OCEANP-01 (240V, 24kW, 50kWh) | 49.54 | 24 | 2.06 |  | Yes
EcoFlow | EF-OCEANP-01 (240V, 24kW, 60kWh) | 59.448 | 24 | 2.48 |  | Yes
EcoFlow | EF-OCEANP-01 (240V, 24kW, 70kWh) | 69.356 | 24 | 2.89 |  | Yes
EcoFlow | EF-OCEANP-01 (240V, 24kW, 80kWh) | 79.264 | 24 | 3.3 |  | Yes
EG4 Electronics LLC | PP-100A13-18K1-LL [208] | 11.858 | 7.411 | 1.6 |  | N/A
EG4 Electronics LLC | PP-100A13-18K1-LL [240] | 11.919 | 7.45 | 1.6 |  | N/A
EG4 Electronics LLC | PP-100A13-18K1-LP-02 [208V] | 11.858 | 10.4 | 1.14 |  | N/A
EG4 Electronics LLC | PP-100A13-18K1-LP-02 [240V] | 11.919 | 12 | 0.99 |  | N/A
EG4 Electronics LLC | PP-100A14-18K1-LL [208] | 15.811 | 9.882 | 1.6 |  | N/A
EG4 Electronics LLC | PP-100A14-18K1-LL [240] | 15.892 | 9.933 | 1.6 |  | N/A
EG4 Electronics LLC | PP-100A14-18K1-LP-02 [208V] | 15.811 | 10.4 | 1.52 |  | N/A
EG4 Electronics LLC | PP-100A14-18K1-LP-02 [240V] | 15.892 | 12 | 1.32 |  | N/A
EG4 Electronics LLC | PP-100A15-18K1-LL [208] | 19.763 | 10.4 | 1.9 |  | N/A
EG4 Electronics LLC | PP-100A15-18K1-LL [240] | 19.866 | 12 | 1.66 |  | N/A
EG4 Electronics LLC | PP-100A15-18K1-LP-02 [208V] | 19.763 | 10.4 | 1.9 |  | N/A
EG4 Electronics LLC | PP-100A15-18K1-LP-02 [240V] | 19.866 | 12 | 1.66 |  | N/A
EG4 Electronics LLC | PP-100A16-18K1-LL [208] | 23.716 | 10.4 | 2.28 |  | N/A
EG4 Electronics LLC | PP-100A16-18K1-LL [240] | 23.839 | 12 | 1.99 |  | N/A
EG4 Electronics LLC | PP-100A16-18K1-LP-02 [208V] | 23.716 | 10.4 | 2.28 |  | N/A
EG4 Electronics LLC | PP-100A16-18K1-LP-02 [240V] | 23.839 | 12 | 1.99 |  | N/A
EG4 Electronics LLC | PP-100A16-18K2-LP-02 [208V] | 23.716 | 20.8 | 1.14 |  | N/A
EG4 Electronics LLC | PP-100A16-18K2-LP-02 [240V] | 23.839 | 24 | 0.99 |  | N/A
EG4 Electronics LLC | PP-100A210-18K2-LL [208] | 39.526 | 20.8 | 1.9 |  | N/A
EG4 Electronics LLC | PP-100A210-18K2-LL [240] | 39.731 | 24 | 1.66 |  | N/A
EG4 Electronics LLC | PP-100A210-18K2-LP-02 [208V] | 39.526 | 20.8 | 1.9 |  | N/A
EG4 Electronics LLC | PP-100A210-18K2-LP-02 [240V] | 39.731 | 24 | 1.66 |  | N/A
EG4 Electronics LLC | PP-100A210-18K3-LL [208] | 39.526 | 24.704 | 1.6 |  | N/A
EG4 Electronics LLC | PP-100A210-18K3-LL [240] | 39.731 | 24.832 | 1.6 |  | N/A
EG4 Electronics LLC | PP-100A210-18K3-LP-02 [208V] | 39.526 | 31.2 | 1.27 |  | N/A
EG4 Electronics LLC | PP-100A210-18K3-LP-02 [240V] | 39.731 | 36 | 1.1 |  | N/A
EG4 Electronics LLC | PP-100A211-18K2-LL [208] | 43.479 | 20.8 | 2.09 |  | N/A
EG4 Electronics LLC | PP-100A211-18K2-LL [240] | 43.704 | 24 | 1.82 |  | N/A
EG4 Electronics LLC | PP-100A211-18K2-LP-02 [208V] | 43.479 | 20.8 | 2.09 |  | N/A
EG4 Electronics LLC | PP-100A211-18K2-LP-02 [240V] | 43.704 | 24 | 1.82 |  | N/A
EG4 Electronics LLC | PP-100A211-18K3-LL [208] | 43.479 | 27.174 | 1.6 |  | N/A
EG4 Electronics LLC | PP-100A211-18K3-LL [240] | 43.704 | 27.315 | 1.6 |  | N/A
EG4 Electronics LLC | PP-100A211-18K3-LP-02 [208V] | 43.479 | 31.2 | 1.39 |  | N/A
EG4 Electronics LLC | PP-100A211-18K3-LP-02 [240V] | 43.704 | 36 | 1.21 |  | N/A
EG4 Electronics LLC | PP-100A212-18K2-LL [208] | 47.432 | 20.8 | 2.28 |  | N/A
EG4 Electronics LLC | PP-100A212-18K2-LL [240] | 47.677 | 24 | 1.99 |  | N/A
EG4 Electronics LLC | PP-100A212-18K2-LP-02 [208V] | 47.432 | 20.8 | 2.28 |  | N/A
EG4 Electronics LLC | PP-100A212-18K2-LP-02 [240V] | 47.677 | 24 | 1.99 |  | N/A
EG4 Electronics LLC | PP-100A212-18K3-LL [208] | 47.432 | 29.645 | 1.6 |  | N/A
EG4 Electronics LLC | PP-100A212-18K3-LL [240] | 47.677 | 29.798 | 1.6 |  | N/A
EG4 Electronics LLC | PP-100A212-18K3-LP-02 [208V] | 47.432 | 31.2 | 1.52 |  | N/A
EG4 Electronics LLC | PP-100A212-18K3-LP-02 [240V] | 47.677 | 36 | 1.32 |  | N/A
EG4 Electronics LLC | PP-100A26-18K2-LL [208] | 23.716 | 14.822 | 1.6 |  | N/A
EG4 Electronics LLC | PP-100A26-18K2-LL [240] | 23.839 | 14.899 | 1.6 |  | N/A
EG4 Electronics LLC | PP-100A27-18K2-LL [208] | 27.668 | 17.293 | 1.6 |  | N/A
EG4 Electronics LLC | PP-100A27-18K2-LL [240] | 27.812 | 17.382 | 1.6 |  | N/A
EG4 Electronics LLC | PP-100A27-18K2-LP-02 [208V] | 27.668 | 20.8 | 1.33 |  | N/A
EG4 Electronics LLC | PP-100A27-18K2-LP-02 [240V] | 27.812 | 24 | 1.16 |  | N/A
EG4 Electronics LLC | PP-100A27-18K3-LL [208] | 27.668 | 17.293 | 1.6 |  | N/A
EG4 Electronics LLC | PP-100A27-18K3-LL [240] | 27.812 | 17.382 | 1.6 |  | N/A
EG4 Electronics LLC | PP-100A27-18K3-LP-02 [208V] | 27.668 | 31.2 | 0.89 |  | N/A
EG4 Electronics LLC | PP-100A27-18K3-LP-02 [240V] | 27.812 | 34.765 | 0.8 |  | N/A
EG4 Electronics LLC | PP-100A28-18K2-LL [208] | 31.621 | 19.763 | 1.6 |  | N/A
EG4 Electronics LLC | PP-100A28-18K2-LL [240] | 31.785 | 19.866 | 1.6 |  | N/A
EG4 Electronics LLC | PP-100A28-18K2-LP-02 [208V] | 31.621 | 20.8 | 1.52 |  | N/A
EG4 Electronics LLC | PP-100A28-18K2-LP-02 [240V] | 31.785 | 24 | 1.32 |  | N/A
EG4 Electronics LLC | PP-100A28-18K3-LL [208] | 31.621 | 19.763 | 1.6 |  | N/A
EG4 Electronics LLC | PP-100A28-18K3-LL [240] | 31.785 | 19.866 | 1.6 |  | N/A
EG4 Electronics LLC | PP-100A28-18K3-LP-02 [208V] | 31.621 | 31.2 | 1.01 |  | N/A
EG4 Electronics LLC | PP-100A28-18K3-LP-02 [240V] | 31.785 | 36 | 0.88 |  | N/A
EG4 Electronics LLC | PP-100A29-18K2-LL [208] | 35.574 | 20.8 | 1.71 |  | N/A
EG4 Electronics LLC | PP-100A29-18K2-LL [240] | 35.758 | 22.349 | 1.6 |  | N/A
EG4 Electronics LLC | PP-100A29-18K2-LP-02 [208V] | 35.574 | 20.8 | 1.71 |  | N/A
EG4 Electronics LLC | PP-100A29-18K2-LP-02 [240V] | 35.758 | 24 | 1.49 |  | N/A
EG4 Electronics LLC | PP-100A29-18K3-LL [208] | 35.574 | 22.234 | 1.6 |  | N/A
EG4 Electronics LLC | PP-100A29-18K3-LL [240] | 35.758 | 22.349 | 1.6 |  | N/A
EG4 Electronics LLC | PP-100A29-18K3-LP-02 [208V] | 35.574 | 31.2 | 1.14 |  | N/A
EG4 Electronics LLC | PP-100A29-18K3-LP-02 [240V] | 35.758 | 36 | 0.99 |  | N/A
EG4 Electronics LLC | PP-16-280A1-18K1-AW- [208] | 13.8 | 6.917 | 2 |  | N/A
EG4 Electronics LLC | PP-16-280A1-18K1-AW- [240] | 13.871 | 6.953 | 1.99 |  | N/A
EG4 Electronics LLC | PP-16-280A2-18K1-AW- [208] | 27.599 | 10.4 | 2.65 |  | N/A
EG4 Electronics LLC | PP-16-280A2-18K1-AW- [208]; 10kW derate | 27.599 | 10 | 2.76 |  | N/A
EG4 Electronics LLC | PP-16-280A2-18K1-AW- [240] | 27.742 | 12 | 2.31 |  | N/A
EG4 Electronics LLC | PP-16-280A2-18K1-AW- [240]; 10kW derate | 27.742 | 10 | 2.77 |  | N/A
EG4 Electronics LLC | PP-16-280A2-18K1-AW- [240]; 9kW derate | 27.742 | 9 | 3.08 |  | N/A
EG4 Electronics LLC | PP-16-280A2-18K2-AW- [208] | 27.599 | 13.834 | 2 |  | N/A
EG4 Electronics LLC | PP-16-280A2-18K2-AW- [240] | 27.742 | 13.906 | 1.99 |  | N/A
EG4 Electronics LLC | PP-16-280A3-18K1-AW- [208] | 41.399 | 10.4 | 3.98 |  | N/A
EG4 Electronics LLC | PP-16-280A3-18K1-AW- [208]; 10kW derate | 41.399 | 10 | 4.14 |  | N/A
EG4 Electronics LLC | PP-16-280A3-18K1-AW- [240] | 41.613 | 12 | 3.47 |  | N/A
EG4 Electronics LLC | PP-16-280A3-18K1-AW- [240]; 10kW derate | 41.613 | 10 | 4.16 |  | N/A
EG4 Electronics LLC | PP-16-280A3-18K1-AW- [240]; 9kW derate | 41.613 | 9 | 4.62 |  | N/A
EG4 Electronics LLC | PP-16-280A3-18K2-AW- [208] | 41.399 | 20.751 | 2 |  | N/A
EG4 Electronics LLC | PP-16-280A3-18K2-AW- [208]; 10kW derate | 41.399 | 20 | 2.07 |  | N/A
EG4 Electronics LLC | PP-16-280A3-18K2-AW- [240] | 41.613 | 20.859 | 1.99 |  | N/A
EG4 Electronics LLC | PP-16-280A3-18K2-AW- [240]; 10kW derate | 41.613 | 20 | 2.08 |  | N/A
EG4 Electronics LLC | PP-16-280A3-18K3-AW- [208] | 41.399 | 20.751 | 2 |  | N/A
EG4 Electronics LLC | PP-16-280A3-18K3-AW- [240] | 41.613 | 20.859 | 1.99 |  | N/A
EG4 Electronics LLC | PP-16-280A4-18K1-AW- [208] | 55.198 | 10.4 | 5.31 |  | N/A
EG4 Electronics LLC | PP-16-280A4-18K1-AW- [208]; 10kW derate | 55.198 | 10 | 5.52 |  | N/A
EG4 Electronics LLC | PP-16-280A4-18K1-AW- [240] | 55.484 | 12 | 4.62 |  | N/A
EG4 Electronics LLC | PP-16-280A4-18K1-AW- [240]; 10kW derate | 55.484 | 10 | 5.55 |  | N/A
EG4 Electronics LLC | PP-16-280A4-18K2-AW- [208] | 55.198 | 20.8 | 2.65 |  | N/A
EG4 Electronics LLC | PP-16-280A4-18K2-AW- [208]; 10kW derate | 55.198 | 20 | 2.76 |  | N/A
EG4 Electronics LLC | PP-16-280A4-18K2-AW- [240] | 55.484 | 24 | 2.31 |  | N/A
EG4 Electronics LLC | PP-16-280A4-18K2-AW- [240]; 10kW derate | 55.484 | 20 | 2.77 |  | N/A
EG4 Electronics LLC | PP-16-280A4-18K3-AW- [208] | 55.198 | 27.668 | 2 |  | N/A
EG4 Electronics LLC | PP-16-280A4-18K3-AW- [240] | 55.484 | 27.812 | 1.99 |  | N/A
EG4 Electronics LLC | PP-16-280A5-18K1-AW- [208] | 68.998 | 10.4 | 6.63 |  | N/A
EG4 Electronics LLC | PP-16-280A5-18K1-AW- [208]; 10kW derate | 68.998 | 10 | 6.9 |  | N/A
EG4 Electronics LLC | PP-16-280A5-18K1-AW- [240] | 69.355 | 12 | 5.78 |  | N/A
EG4 Electronics LLC | PP-16-280A5-18K1-AW- [240]; 10kW derate | 69.355 | 10 | 6.94 |  | N/A
EG4 Electronics LLC | PP-16-280A5-18K2-AW- [208] | 68.998 | 20.8 | 3.32 |  | N/A
EG4 Electronics LLC | PP-16-280A5-18K2-AW- [208]; 10kW derate | 68.998 | 20 | 3.45 |  | N/A
EG4 Electronics LLC | PP-16-280A5-18K2-AW- [240] | 69.355 | 24 | 2.89 |  | N/A
EG4 Electronics LLC | PP-16-280A5-18K2-AW- [240]; 10kW derate | 69.355 | 20 | 3.47 |  | N/A
EG4 Electronics LLC | PP-16-280A5-18K3-AW- [208] | 68.998 | 31.2 | 2.21 |  | N/A
EG4 Electronics LLC | PP-16-280A5-18K3-AW- [208]; 10kW derate | 68.998 | 30 | 2.3 |  | N/A
EG4 Electronics LLC | PP-16-280A5-18K3-AW- [240] | 69.355 | 34.765 | 1.99 |  | N/A
EG4 Electronics LLC | PP-16-280A5-18K3-AW- [240]; 10kW derate | 69.355 | 30 | 2.31 |  | N/A
EG4 Electronics LLC | PP-16-280A6-18K1-AW- [208] | 82.797 | 10.4 | 7.96 |  | N/A
EG4 Electronics LLC | PP-16-280A6-18K1-AW- [208]; 10kW derate | 82.797 | 10 | 8.28 |  | N/A
EG4 Electronics LLC | PP-16-280A6-18K1-AW- [240] | 83.226 | 12 | 6.94 |  | N/A
EG4 Electronics LLC | PP-16-280A6-18K1-AW- [240]; 10kW derate | 83.226 | 10 | 8.32 |  | N/A
EG4 Electronics LLC | PP-16-280A6-18K2-AW- [208] | 82.797 | 20.8 | 3.98 |  | N/A
EG4 Electronics LLC | PP-16-280A6-18K2-AW- [208]; 10kW derate | 82.797 | 20 | 4.14 |  | N/A
EG4 Electronics LLC | PP-16-280A6-18K2-AW- [240] | 83.226 | 24 | 3.47 |  | N/A
EG4 Electronics LLC | PP-16-280A6-18K2-AW- [240]; 10kW derate | 83.226 | 20 | 4.16 |  | N/A
EG4 Electronics LLC | PP-16-280A6-18K3-AW- [208] | 82.797 | 31.2 | 2.65 |  | N/A
EG4 Electronics LLC | PP-16-280A6-18K3-AW- [208]; 10kW derate | 82.797 | 30 | 2.76 |  | N/A
EG4 Electronics LLC | PP-16-280A6-18K3-AW- [240] | 83.226 | 36 | 2.31 |  | N/A
EG4 Electronics LLC | PP-16-280A6-18K3-AW- [240]; 10kW derate | 83.226 | 30 | 2.77 |  | N/A
EG4 Electronics LLC | PP-48-280A1-12K1-AW-[208V] | 13.8 | 6.917 | 2 |  | Yes
EG4 Electronics LLC | PP-48-280A1-12K1-AW-[240V] | 13.8 | 6.917 | 2 |  | Yes
EG4 Electronics LLC | PP-48-280A1-12K1-IN-XX (208V) | 13.8 | 6.917 | 2 |  | Yes
EG4 Electronics LLC | PP-48-280A1-12K1-IN-XX (240V) | 13.8 | 6.917 | 2 |  | Yes
EG4 Electronics LLC | PP-48-280A1-18FX1-AW- [208] | 13.871 | 6.953 | 1.99 |  | Yes
EG4 Electronics LLC | PP-48-280A1-18FX1-AW- [240] | 13.8 | 6.917 | 2 |  | Yes
EG4 Electronics LLC | PP-48-280A1-18FX1-IN- [208] | 13.871 | 6.953 | 1.99 |  | Yes
EG4 Electronics LLC | PP-48-280A1-18FX1-IN- [240] | 13.8 | 6.917 | 2 |  | Yes
EG4 Electronics LLC | PP-48-280A1-18K1-IN- [208] | 13.8 | 6.917 | 2 |  | N/A
EG4 Electronics LLC | PP-48-280A1-18K1-IN- [240] | 13.871 | 6.953 | 1.99 |  | N/A
EG4 Electronics LLC | PP-48-280A1-21K1-AW-[208V] | 13.8 | 6.917 | 2 |  | Yes
EG4 Electronics LLC | PP-48-280A1-21K1-AW-[240V] | 13.871 | 6.953 | 1.99 |  | Yes
EG4 Electronics LLC | PP-48-280A1-21K1-IN-XX (208V) | 13.8 | 6.917 | 2 |  | Yes
EG4 Electronics LLC | PP-48-280A1-21K1-IN-XX (240V) | 13.871 | 6.953 | 1.99 |  | Yes
EG4 Electronics LLC | PP-48-280A2-12K1-AW-[208V] | 27.599 | 8 | 3.45 |  | Yes
EG4 Electronics LLC | PP-48-280A2-12K1-AW-[240V] | 27.599 | 8 | 3.45 |  | Yes
EG4 Electronics LLC | PP-48-280A2-12K1-IN-XX (208V) | 27.599 | 8 | 3.45 |  | Yes
EG4 Electronics LLC | PP-48-280A2-12K1-IN-XX (240V) | 27.599 | 8 | 3.45 |  | Yes
EG4 Electronics LLC | PP-48-280A2-12K2-AW-[208V] | 27.599 | 13.834 | 2 |  | Yes
EG4 Electronics LLC | PP-48-280A2-12K2-AW-[240V] | 27.599 | 13.834 | 2 |  | Yes
EG4 Electronics LLC | PP-48-280A2-12K2-IN-XX (208V) | 27.599 | 13.834 | 2 |  | Yes
EG4 Electronics LLC | PP-48-280A2-12K2-IN-XX (240V) | 27.599 | 13.834 | 2 |  | Yes
EG4 Electronics LLC | PP-48-280A2-18FX1-AW- [208] | 27.742 | 10 | 2.77 |  | Yes
EG4 Electronics LLC | PP-48-280A2-18FX1-AW- [240] | 27.599 | 10 | 2.76 |  | Yes
EG4 Electronics LLC | PP-48-280A2-18FX1-IN- [208] | 27.742 | 10 | 2.77 |  | Yes
EG4 Electronics LLC | PP-48-280A2-18FX1-IN- [240] | 27.599 | 10 | 2.76 |  | Yes
EG4 Electronics LLC | PP-48-280A2-18FX2-AW- [208] | 27.742 | 13.906 | 1.99 |  | Yes
EG4 Electronics LLC | PP-48-280A2-18FX2-AW- [240] | 27.599 | 13.834 | 2 |  | Yes
EG4 Electronics LLC | PP-48-280A2-18FX2-IN- [208] | 27.742 | 13.906 | 1.99 |  | Yes
EG4 Electronics LLC | PP-48-280A2-18FX2-IN- [240] | 27.599 | 13.834 | 2 |  | Yes
EG4 Electronics LLC | PP-48-280A2-18K1-IN- [208] | 27.599 | 10.4 | 2.65 |  | N/A
EG4 Electronics LLC | PP-48-280A2-18K1-IN- [208]; 10kW derate | 27.599 | 10 | 2.76 |  | N/A
EG4 Electronics LLC | PP-48-280A2-18K1-IN- [240] | 27.742 | 12 | 2.31 |  | N/A
EG4 Electronics LLC | PP-48-280A2-18K1-IN- [240]; 10kW derate | 27.742 | 10 | 2.77 |  | N/A
EG4 Electronics LLC | PP-48-280A2-18K2-IN- [208] | 27.599 | 13.834 | 2 |  | N/A
EG4 Electronics LLC | PP-48-280A2-18K2-IN- [240] | 27.742 | 13.906 | 1.99 |  | N/A
EG4 Electronics LLC | PP-48-280A2-21K1-AW-[208V] | 27.599 | 12 | 2.3 |  | Yes
EG4 Electronics LLC | PP-48-280A2-21K1-AW-[240V] | 27.742 | 12 | 2.31 |  | Yes
EG4 Electronics LLC | PP-48-280A2-21K1-IN-XX (208V) | 27.599 | 12 | 2.3 |  | Yes
EG4 Electronics LLC | PP-48-280A2-21K1-IN-XX (240V) | 27.742 | 12 | 2.31 |  | Yes
EG4 Electronics LLC | PP-48-280A2-21K2-AW-[208V] | 27.599 | 13.834 | 2 |  | Yes
EG4 Electronics LLC | PP-48-280A2-21K2-AW-[240V] | 27.742 | 13.906 | 1.99 |  | Yes
EG4 Electronics LLC | PP-48-280A2-21K2-IN-XX (208V) | 27.599 | 13.834 | 2 |  | Yes
EG4 Electronics LLC | PP-48-280A2-21K2-IN-XX (240V) | 27.742 | 13.906 | 1.99 |  | Yes
EG4 Electronics LLC | PP-48-280A3-12K1-AW-[208V] | 41.399 | 8 | 5.17 |  | Yes
EG4 Electronics LLC | PP-48-280A3-12K1-AW-[240V] | 41.399 | 8 | 5.17 |  | Yes
EG4 Electronics LLC | PP-48-280A3-12K1-IN-XX (208V) | 41.399 | 8 | 5.17 |  | Yes
EG4 Electronics LLC | PP-48-280A3-12K1-IN-XX (240V) | 41.399 | 8 | 5.17 |  | Yes
EG4 Electronics LLC | PP-48-280A3-12K2-AW-[208V] | 41.399 | 16 | 2.59 |  | Yes
EG4 Electronics LLC | PP-48-280A3-12K2-AW-[240V] | 41.399 | 16 | 2.59 |  | Yes
EG4 Electronics LLC | PP-48-280A3-12K2-IN-XX (208V) | 41.399 | 16 | 2.59 |  | Yes
EG4 Electronics LLC | PP-48-280A3-12K2-IN-XX (240V) | 41.399 | 16 | 2.59 |  | Yes
EG4 Electronics LLC | PP-48-280A3-12K3-AW-[208V] | 41.399 | 20.751 | 2 |  | Yes
EG4 Electronics LLC | PP-48-280A3-12K3-AW-[240V] | 41.399 | 20.751 | 2 |  | Yes
EG4 Electronics LLC | PP-48-280A3-12K3-IN-XX (208V) | 41.399 | 20.751 | 2 |  | Yes
EG4 Electronics LLC | PP-48-280A3-12K3-IN-XX (240V) | 41.399 | 20.751 | 2 |  | Yes
EG4 Electronics LLC | PP-48-280A3-18FX1-AW- [208] | 41.613 | 10 | 4.16 |  | Yes
EG4 Electronics LLC | PP-48-280A3-18FX1-AW- [240] | 41.399 | 10 | 4.14 |  | Yes
EG4 Electronics LLC | PP-48-280A3-18FX1-IN- [208] | 41.613 | 10 | 4.16 |  | Yes
EG4 Electronics LLC | PP-48-280A3-18FX1-IN- [240] | 41.399 | 10 | 4.14 |  | Yes
EG4 Electronics LLC | PP-48-280A3-18FX2-AW- [208] | 41.613 | 20 | 2.08 |  | Yes
EG4 Electronics LLC | PP-48-280A3-18FX2-AW- [240] | 41.399 | 20 | 2.07 |  | Yes
EG4 Electronics LLC | PP-48-280A3-18FX2-IN- [208] | 41.613 | 20 | 2.08 |  | Yes
EG4 Electronics LLC | PP-48-280A3-18FX2-IN- [240] | 41.399 | 20 | 2.07 |  | Yes
EG4 Electronics LLC | PP-48-280A3-18FX3-AW- [208] | 41.613 | 20.859 | 1.99 |  | Yes
EG4 Electronics LLC | PP-48-280A3-18FX3-AW- [240] | 41.399 | 20.751 | 2 |  | Yes
EG4 Electronics LLC | PP-48-280A3-18FX3-IN- [208] | 41.613 | 20.859 | 1.99 |  | Yes
EG4 Electronics LLC | PP-48-280A3-18FX3-IN- [240] | 41.399 | 20.751 | 2 |  | Yes
EG4 Electronics LLC | PP-48-280A3-18K1-IN- [208] | 41.399 | 10.4 | 3.98 |  | N/A
EG4 Electronics LLC | PP-48-280A3-18K1-IN- [208]; 10kW derate | 41.399 | 10 | 4.14 |  | N/A
EG4 Electronics LLC | PP-48-280A3-18K1-IN- [240] | 41.613 | 12 | 3.47 |  | N/A
EG4 Electronics LLC | PP-48-280A3-18K1-IN- [240]; 10kW derate | 41.613 | 10 | 4.16 |  | N/A
EG4 Electronics LLC | PP-48-280A3-18K2-IN- [208] | 41.399 | 20.751 | 2 |  | N/A
EG4 Electronics LLC | PP-48-280A3-18K2-IN- [208]; 10kW derate | 41.399 | 20 | 2.07 |  | N/A
EG4 Electronics LLC | PP-48-280A3-18K2-IN- [240] | 41.613 | 20.859 | 1.99 |  | N/A
EG4 Electronics LLC | PP-48-280A3-18K2-IN- [240]; 10kW derate | 41.613 | 20 | 2.08 |  | N/A
EG4 Electronics LLC | PP-48-280A3-18K3-IN- [208] | 41.399 | 20.751 | 2 |  | N/A
EG4 Electronics LLC | PP-48-280A3-18K3-IN- [240] | 41.613 | 20.859 | 1.99 |  | N/A
EG4 Electronics LLC | PP-48-280A3-21K1-AW-[208V] | 41.399 | 12 | 3.45 |  | Yes
EG4 Electronics LLC | PP-48-280A3-21K1-AW-[240V] | 41.613 | 12 | 3.47 |  | Yes
EG4 Electronics LLC | PP-48-280A3-21K1-IN-XX (208V) | 41.399 | 12 | 3.45 |  | Yes
EG4 Electronics LLC | PP-48-280A3-21K1-IN-XX (240V) | 41.613 | 12 | 3.47 |  | Yes
EG4 Electronics LLC | PP-48-280A3-21K2-AW-[208V] | 41.399 | 20.751 | 2 |  | Yes
EG4 Electronics LLC | PP-48-280A3-21K2-AW-[240V] | 41.613 | 20.859 | 1.99 |  | Yes
EG4 Electronics LLC | PP-48-280A3-21K2-IN-XX (208V) | 41.399 | 20.751 | 2 |  | Yes
EG4 Electronics LLC | PP-48-280A3-21K2-IN-XX (240V) | 41.613 | 20.859 | 1.99 |  | Yes
EG4 Electronics LLC | PP-48-280A3-21K3-AW-[208V] | 41.399 | 20.751 | 2 |  | Yes
EG4 Electronics LLC | PP-48-280A3-21K3-AW-[240V] | 41.613 | 20.859 | 1.99 |  | Yes
EG4 Electronics LLC | PP-48-280A3-21K3-IN-XX (208V) | 41.399 | 20.751 | 2 |  | Yes
EG4 Electronics LLC | PP-48-280A3-21K3-IN-XX (240V) | 41.613 | 20.859 | 1.99 |  | Yes
EG4 Electronics LLC | PP-48-280A4-12K1-AW-[208V] | 55.198 | 8 | 6.9 |  | Yes
EG4 Electronics LLC | PP-48-280A4-12K1-AW-[240V] | 55.198 | 8 | 6.9 |  | Yes
EG4 Electronics LLC | PP-48-280A4-12K1-IN-XX (208V) | 55.198 | 8 | 6.9 |  | Yes
EG4 Electronics LLC | PP-48-280A4-12K1-IN-XX (240V) | 55.198 | 8 | 6.9 |  | Yes
EG4 Electronics LLC | PP-48-280A4-12K2-AW-[208V] | 55.198 | 16 | 3.45 |  | Yes
EG4 Electronics LLC | PP-48-280A4-12K2-AW-[240V] | 55.198 | 16 | 3.45 |  | Yes
EG4 Electronics LLC | PP-48-280A4-12K2-IN-XX (208V) | 55.198 | 16 | 3.45 |  | Yes
EG4 Electronics LLC | PP-48-280A4-12K2-IN-XX (240V) | 55.198 | 16 | 3.45 |  | Yes
EG4 Electronics LLC | PP-48-280A4-12K3-AW-[208V] | 55.198 | 24 | 2.3 |  | Yes
EG4 Electronics LLC | PP-48-280A4-12K3-AW-[240V] | 55.198 | 24 | 2.3 |  | Yes
EG4 Electronics LLC | PP-48-280A4-12K3-IN-XX (208V) | 55.198 | 24 | 2.3 |  | Yes
EG4 Electronics LLC | PP-48-280A4-12K3-IN-XX (240V) | 55.198 | 24 | 2.3 |  | Yes
EG4 Electronics LLC | PP-48-280A4-18FX1-AW- [208] | 55.484 | 10 | 5.55 |  | Yes
EG4 Electronics LLC | PP-48-280A4-18FX1-AW- [240] | 55.198 | 10 | 5.52 |  | Yes
EG4 Electronics LLC | PP-48-280A4-18FX1-IN- [208] | 55.484 | 10 | 5.55 |  | Yes
EG4 Electronics LLC | PP-48-280A4-18FX1-IN- [240] | 55.198 | 10 | 5.52 |  | Yes
EG4 Electronics LLC | PP-48-280A4-18FX2-AW- [208] | 55.484 | 20 | 2.77 |  | Yes
EG4 Electronics LLC | PP-48-280A4-18FX2-AW- [240] | 55.198 | 20 | 2.76 |  | Yes
EG4 Electronics LLC | PP-48-280A4-18FX2-IN- [208] | 55.484 | 20 | 2.77 |  | Yes
EG4 Electronics LLC | PP-48-280A4-18FX2-IN- [240] | 55.198 | 20 | 2.76 |  | Yes
EG4 Electronics LLC | PP-48-280A4-18FX3-AW- [208] | 55.484 | 27.812 | 1.99 |  | Yes
EG4 Electronics LLC | PP-48-280A4-18FX3-AW- [240] | 55.198 | 27.668 | 2 |  | Yes
EG4 Electronics LLC | PP-48-280A4-18FX3-IN- [208] | 55.484 | 27.812 | 1.99 |  | Yes
EG4 Electronics LLC | PP-48-280A4-18FX3-IN- [240] | 55.198 | 27.668 | 2 |  | Yes
EG4 Electronics LLC | PP-48-280A4-18K1-IN- [208] | 55.198 | 10.4 | 5.31 |  | N/A
EG4 Electronics LLC | PP-48-280A4-18K1-IN- [208]; 10kW derate | 55.198 | 10 | 5.52 |  | N/A
EG4 Electronics LLC | PP-48-280A4-18K1-IN- [240] | 55.484 | 12 | 4.62 |  | N/A
EG4 Electronics LLC | PP-48-280A4-18K1-IN- [240]; 10kW derate | 55.484 | 10 | 5.55 |  | N/A
EG4 Electronics LLC | PP-48-280A4-18K2-IN- [208] | 55.198 | 20.8 | 2.65 |  | N/A
EG4 Electronics LLC | PP-48-280A4-18K2-IN- [208]; 10kW derate | 55.198 | 20 | 2.76 |  | N/A
EG4 Electronics LLC | PP-48-280A4-18K2-IN- [240] | 55.484 | 24 | 2.31 |  | N/A
EG4 Electronics LLC | PP-48-280A4-18K2-IN- [240]; 10kW derate | 55.484 | 20 | 2.77 |  | N/A
EG4 Electronics LLC | PP-48-280A4-18K3-IN- [208] | 55.198 | 27.668 | 2 |  | N/A
EG4 Electronics LLC | PP-48-280A4-18K3-IN- [240] | 55.484 | 27.812 | 1.99 |  | N/A
EG4 Electronics LLC | PP-48-280A4-21K1-AW-[208V] | 55.198 | 12 | 4.6 |  | Yes
EG4 Electronics LLC | PP-48-280A4-21K1-AW-[240V] | 55.484 | 12 | 4.62 |  | Yes
EG4 Electronics LLC | PP-48-280A4-21K1-IN-XX (208V) | 55.198 | 12 | 4.6 |  | Yes
EG4 Electronics LLC | PP-48-280A4-21K1-IN-XX (240V) | 55.484 | 12 | 4.62 |  | Yes
EG4 Electronics LLC | PP-48-280A4-21K2-AW-[208V] | 55.198 | 24 | 2.3 |  | Yes
EG4 Electronics LLC | PP-48-280A4-21K2-AW-[240V] | 55.484 | 24 | 2.31 |  | Yes
EG4 Electronics LLC | PP-48-280A4-21K2-IN-XX (208V) | 55.198 | 24 | 2.3 |  | Yes
EG4 Electronics LLC | PP-48-280A4-21K2-IN-XX (240V) | 55.484 | 24 | 2.31 |  | Yes
EG4 Electronics LLC | PP-48-280A4-21K3-AW-[208V] | 55.198 | 27.668 | 2 |  | Yes
EG4 Electronics LLC | PP-48-280A4-21K3-AW-[240V] | 55.484 | 27.812 | 1.99 |  | Yes
EG4 Electronics LLC | PP-48-280A4-21K3-IN-XX (208V) | 55.198 | 27.668 | 2 |  | Yes
EG4 Electronics LLC | PP-48-280A4-21K3-IN-XX (240V) | 55.484 | 27.812 | 1.99 |  | Yes
EG4 Electronics LLC | PP-48-280A5-12K1-AW-[208V] | 68.998 | 8 | 8.62 |  | Yes
EG4 Electronics LLC | PP-48-280A5-12K1-AW-[240V] | 68.998 | 8 | 8.62 |  | Yes
EG4 Electronics LLC | PP-48-280A5-12K1-IN-XX (208V) | 68.998 | 8 | 8.62 |  | Yes
EG4 Electronics LLC | PP-48-280A5-12K1-IN-XX (240V) | 68.998 | 8 | 8.62 |  | Yes
EG4 Electronics LLC | PP-48-280A5-12K2-AW-[208V] | 68.998 | 16 | 4.31 |  | Yes
EG4 Electronics LLC | PP-48-280A5-12K2-AW-[240V] | 68.998 | 16 | 4.31 |  | Yes
EG4 Electronics LLC | PP-48-280A5-12K2-IN-XX (208V) | 68.998 | 16 | 4.31 |  | Yes
EG4 Electronics LLC | PP-48-280A5-12K2-IN-XX (240V) | 68.998 | 16 | 4.31 |  | Yes
EG4 Electronics LLC | PP-48-280A5-12K3-AW-[208V] | 68.998 | 24 | 2.87 |  | Yes
EG4 Electronics LLC | PP-48-280A5-12K3-AW-[240V] | 68.998 | 24 | 2.87 |  | Yes
EG4 Electronics LLC | PP-48-280A5-12K3-IN-XX (208V) | 68.998 | 24 | 2.87 |  | Yes
EG4 Electronics LLC | PP-48-280A5-12K3-IN-XX (240V) | 68.998 | 24 | 2.87 |  | Yes
EG4 Electronics LLC | PP-48-280A5-18FX1-AW- [208] | 69.355 | 10 | 6.94 |  | Yes
EG4 Electronics LLC | PP-48-280A5-18FX1-AW- [240] | 68.998 | 10 | 6.9 |  | Yes
EG4 Electronics LLC | PP-48-280A5-18FX1-IN- [208] | 69.355 | 10 | 6.94 |  | Yes
EG4 Electronics LLC | PP-48-280A5-18FX1-IN- [240] | 68.998 | 10 | 6.9 |  | Yes
EG4 Electronics LLC | PP-48-280A5-18FX2-AW- [208] | 69.355 | 20 | 3.47 |  | Yes
EG4 Electronics LLC | PP-48-280A5-18FX2-AW- [240] | 68.998 | 20 | 3.45 |  | Yes
EG4 Electronics LLC | PP-48-280A5-18FX2-IN- [208] | 69.355 | 20 | 3.47 |  | Yes
EG4 Electronics LLC | PP-48-280A5-18FX2-IN- [240] | 68.998 | 20 | 3.45 |  | Yes
EG4 Electronics LLC | PP-48-280A5-18FX3-AW- [208] | 69.355 | 30 | 2.31 |  | Yes
EG4 Electronics LLC | PP-48-280A5-18FX3-AW- [240] | 68.998 | 30 | 2.3 |  | Yes
EG4 Electronics LLC | PP-48-280A5-18FX3-IN- [208] | 69.355 | 30 | 2.31 |  | Yes
EG4 Electronics LLC | PP-48-280A5-18FX3-IN- [240] | 68.998 | 30 | 2.3 |  | Yes
EG4 Electronics LLC | PP-48-280A5-18K1-IN- [208] | 68.998 | 10.4 | 6.63 |  | N/A
EG4 Electronics LLC | PP-48-280A5-18K1-IN- [208]; 10kW derate | 68.998 | 10 | 6.9 |  | N/A
EG4 Electronics LLC | PP-48-280A5-18K1-IN- [240] | 69.355 | 12 | 5.78 |  | N/A
EG4 Electronics LLC | PP-48-280A5-18K1-IN- [240]; 10kW derate | 69.355 | 10 | 6.94 |  | N/A
EG4 Electronics LLC | PP-48-280A5-18K2-IN- [208] | 68.998 | 20.8 | 3.32 |  | N/A
EG4 Electronics LLC | PP-48-280A5-18K2-IN- [208]; 10kW derate | 68.998 | 20 | 3.45 |  | N/A
EG4 Electronics LLC | PP-48-280A5-18K2-IN- [240] | 69.355 | 24 | 2.89 |  | N/A
EG4 Electronics LLC | PP-48-280A5-18K2-IN- [240]; 10kW derate | 69.355 | 20 | 3.47 |  | N/A
EG4 Electronics LLC | PP-48-280A5-18K3-IN- [208] | 68.998 | 31.2 | 2.21 |  | N/A
EG4 Electronics LLC | PP-48-280A5-18K3-IN- [208]; 10kW derate | 68.998 | 30 | 2.3 |  | N/A
EG4 Electronics LLC | PP-48-280A5-18K3-IN- [240] | 69.355 | 34.765 | 1.99 |  | N/A
EG4 Electronics LLC | PP-48-280A5-18K3-IN- [240]; 10kW derate | 69.355 | 30 | 2.31 |  | N/A
EG4 Electronics LLC | PP-48-280A5-21K1-AW-[208V] | 68.998 | 12 | 5.75 |  | Yes
EG4 Electronics LLC | PP-48-280A5-21K1-AW-[240V] | 69.355 | 12 | 5.78 |  | Yes
EG4 Electronics LLC | PP-48-280A5-21K1-IN-XX (208V) | 68.998 | 12 | 5.75 |  | Yes
EG4 Electronics LLC | PP-48-280A5-21K1-IN-XX (240V) | 69.355 | 12 | 5.78 |  | Yes
EG4 Electronics LLC | PP-48-280A5-21K2-AW-[208V] | 68.998 | 24 | 2.87 |  | Yes
EG4 Electronics LLC | PP-48-280A5-21K2-AW-[240V] | 69.355 | 24 | 2.89 |  | Yes
EG4 Electronics LLC | PP-48-280A5-21K2-IN-XX (208V) | 68.998 | 24 | 2.87 |  | Yes
EG4 Electronics LLC | PP-48-280A5-21K2-IN-XX (240V) | 69.355 | 24 | 2.89 |  | Yes
EG4 Electronics LLC | PP-48-280A5-21K3-AW-[208V] | 68.998 | 34.586 | 1.99 |  | Yes
EG4 Electronics LLC | PP-48-280A5-21K3-AW-[240V] | 69.355 | 34.765 | 1.99 |  | Yes
EG4 Electronics LLC | PP-48-280A5-21K3-IN-XX (208V) | 68.998 | 34.586 | 1.99 |  | Yes
EG4 Electronics LLC | PP-48-280A5-21K3-IN-XX (240V) | 69.355 | 34.765 | 1.99 |  | Yes
EG4 Electronics LLC | PP-48-280A6-12K1-AW-[208V] | 82.797 | 8 | 10.35 |  | Yes
EG4 Electronics LLC | PP-48-280A6-12K1-AW-[240V] | 82.797 | 8 | 10.35 |  | Yes
EG4 Electronics LLC | PP-48-280A6-12K1-IN-XX (208V) | 82.797 | 8 | 10.35 |  | Yes
EG4 Electronics LLC | PP-48-280A6-12K1-IN-XX (240V) | 82.797 | 8 | 10.35 |  | Yes
EG4 Electronics LLC | PP-48-280A6-12K2-AW-[208V] | 82.797 | 16 | 5.17 |  | Yes
EG4 Electronics LLC | PP-48-280A6-12K2-AW-[240V] | 82.797 | 16 | 5.17 |  | Yes
EG4 Electronics LLC | PP-48-280A6-12K2-IN-XX (208V) | 82.797 | 16 | 5.17 |  | Yes
EG4 Electronics LLC | PP-48-280A6-12K2-IN-XX (240V) | 82.797 | 16 | 5.17 |  | Yes
EG4 Electronics LLC | PP-48-280A6-12K3-AW-[208V] | 82.797 | 24 | 3.45 |  | Yes
EG4 Electronics LLC | PP-48-280A6-12K3-AW-[240V] | 82.797 | 24 | 3.45 |  | Yes
EG4 Electronics LLC | PP-48-280A6-12K3-IN-XX (208V) | 82.797 | 24 | 3.45 |  | Yes
EG4 Electronics LLC | PP-48-280A6-12K3-IN-XX (240V) | 82.797 | 24 | 3.45 |  | Yes
EG4 Electronics LLC | PP-48-280A6-18FX1-AW- [208] | 83.226 | 10 | 8.32 |  | Yes
EG4 Electronics LLC | PP-48-280A6-18FX1-AW- [240] | 82.797 | 10 | 8.28 |  | Yes
EG4 Electronics LLC | PP-48-280A6-18FX1-IN- [208] | 83.226 | 10 | 8.32 |  | Yes
EG4 Electronics LLC | PP-48-280A6-18FX1-IN- [240] | 82.797 | 10 | 8.28 |  | Yes
EG4 Electronics LLC | PP-48-280A6-18FX2-AW- [208] | 83.226 | 20 | 4.16 |  | Yes
EG4 Electronics LLC | PP-48-280A6-18FX2-AW- [240] | 82.797 | 20 | 4.14 |  | Yes
EG4 Electronics LLC | PP-48-280A6-18FX2-IN- [208] | 83.226 | 20 | 4.16 |  | Yes
EG4 Electronics LLC | PP-48-280A6-18FX2-IN- [240] | 82.797 | 20 | 4.14 |  | Yes
EG4 Electronics LLC | PP-48-280A6-18FX3-AW- [208] | 83.226 | 30 | 2.77 |  | Yes
EG4 Electronics LLC | PP-48-280A6-18FX3-AW- [240] | 82.797 | 30 | 2.76 |  | Yes
EG4 Electronics LLC | PP-48-280A6-18FX3-IN- [208] | 83.226 | 30 | 2.77 |  | Yes
EG4 Electronics LLC | PP-48-280A6-18FX3-IN- [240] | 82.797 | 30 | 2.76 |  | Yes
EG4 Electronics LLC | PP-48-280A6-18K1-IN- [208] | 82.797 | 10.4 | 7.96 |  | N/A
EG4 Electronics LLC | PP-48-280A6-18K1-IN- [208]; 10kW derate | 82.797 | 10 | 8.28 |  | N/A
EG4 Electronics LLC | PP-48-280A6-18K1-IN- [240] | 83.226 | 12 | 6.94 |  | N/A
EG4 Electronics LLC | PP-48-280A6-18K1-IN- [240]; 10kW derate | 83.226 | 10 | 8.32 |  | N/A
EG4 Electronics LLC | PP-48-280A6-18K2-IN- [208] | 82.797 | 20.8 | 3.98 |  | N/A
EG4 Electronics LLC | PP-48-280A6-18K2-IN- [208]; 10kW derate | 82.797 | 20 | 4.14 |  | N/A
EG4 Electronics LLC | PP-48-280A6-18K2-IN- [240] | 83.226 | 24 | 3.47 |  | N/A
EG4 Electronics LLC | PP-48-280A6-18K2-IN- [240]; 10kW derate | 83.226 | 20 | 4.16 |  | N/A
EG4 Electronics LLC | PP-48-280A6-18K3-IN- [208] | 82.797 | 31.2 | 2.65 |  | N/A
EG4 Electronics LLC | PP-48-280A6-18K3-IN- [208]; 10kW derate | 82.797 | 30 | 2.76 |  | N/A
EG4 Electronics LLC | PP-48-280A6-18K3-IN- [240] | 83.226 | 36 | 2.31 |  | N/A
EG4 Electronics LLC | PP-48-280A6-18K3-IN- [240]; 10kW derate | 83.226 | 30 | 2.77 |  | N/A
EG4 Electronics LLC | PP-48-280A6-21K1-AW-[208V] | 82.797 | 12 | 6.9 |  | Yes
EG4 Electronics LLC | PP-48-280A6-21K1-AW-[240V] | 83.226 | 12 | 6.94 |  | Yes
EG4 Electronics LLC | PP-48-280A6-21K1-IN-XX (208V) | 82.797 | 12 | 6.9 |  | Yes
EG4 Electronics LLC | PP-48-280A6-21K1-IN-XX (240V) | 83.226 | 12 | 6.94 |  | Yes
EG4 Electronics LLC | PP-48-280A6-21K2-AW-[208V] | 82.797 | 24 | 3.45 |  | Yes
EG4 Electronics LLC | PP-48-280A6-21K2-AW-[240V] | 83.226 | 24 | 3.47 |  | Yes
EG4 Electronics LLC | PP-48-280A6-21K2-IN-XX (208V) | 82.797 | 24 | 3.45 |  | Yes
EG4 Electronics LLC | PP-48-280A6-21K2-IN-XX (240V) | 83.226 | 24 | 3.47 |  | Yes
EG4 Electronics LLC | PP-48-280A6-21K3-AW-[208V] | 82.797 | 36 | 2.3 |  | Yes
EG4 Electronics LLC | PP-48-280A6-21K3-AW-[240V] | 83.226 | 36 | 2.31 |  | Yes
EG4 Electronics LLC | PP-48-280A6-21K3-IN-XX (208V) | 82.797 | 36 | 2.3 |  | Yes
EG4 Electronics LLC | PP-48-280A6-21K3-IN-XX (240V) | 83.226 | 36 | 2.31 |  | Yes
Eguana | ACB05U-06L | 5.551 | 3.141 | 1.77 |  | N/A
Eguana | ACB05U-09L | 8.327 | 5 | 1.665 |  | N/A
Eguana | ACB05U-12L | 11.102 | 5 | 2.2 |  | N/A
Eguana | ACB05U-13L | 10.73 | 5 | 2.146 |  | N/A
Eguana | ACB05U-15L | 13.878 | 5 | 2.776 |  | N/A
Eguana | ACB05U-18L | 16.653 | 5 | 3.33 |  | N/A
Eguana | ACB05U-26L | 21.542 | 5 | 4.31 |  | N/A
Eguana | ACB05U-39L | 32.293 | 5 | 6.46 |  | N/A
Eguana Technologies | Evolve LFP 14 kWh | 12.755 | 5 | 2.55 |  | N/A
Eguana Technologies | Evolve LFP 28 kWh | 25.51 | 5 | 5.1 |  | N/A
Eguana Technologies | Evolve LFP 42 kWh | 38.266 | 5 | 7.65 |  | N/A
Electric Era | PowerNode Nexus | 215.779 | 125 | 1.73 |  | N/A
Electriq Power | PowerPod AC 11.4 + Darfon HB51 | 7.261 | 4.445 | 1.63 |  | N/A
Electriq Power | PowerPod AC 14.3 + Darfon HB51 | 12.352 | 5 | 2.47 |  | N/A
Electriq Power | PowerPod AC 17.1 + Darfon HB51 | 10.696 | 4.937 | 2.17 |  | N/A
Electriq Power | PowerPod AC 20 + Darfon HB51 | 17.293 | 5 | 3.46 |  | N/A
Electriq Power | PowerPod AC 22.8 + Darfon HB51 | 19.764 | 5 | 3.95 |  | N/A
Electriq Power | PowerPod DC 11.4 + Darfon H5000/1 | 6.416 | 4.425 | 1.45 |  | N/A
Electriq Power | PowerPod DC 14.3 + Darfon H5000/1 | 12.671 | 5 | 2.53 |  | N/A
Electriq Power | PowerPod DC 17.1 + Darfon H5000/1 | 11.136 | 4.877 | 2.28 |  | N/A
Electriq Power | PowerPod DC 20 + Darfon H5000/1 | 17.739 | 5 | 3.55 |  | N/A
Electriq Power | PowerPod DC 22.8 + Darfon H5000/1 | 15.21 | 4.933 | 3.08 |  | N/A
Electriq Power | PP2-AC-10 / 300-1013 [10kWh] / 350-10XX [10kWh] | 8.952 | 4.644 | 1.93 |  | N/A
Electriq Power | PP2-AC-15 / 300-1013 [15kWh] / 350-10XX [15kWh] | 13.072 | 7.163 | 1.83 |  | N/A
Electriq Power | PP2-AC-20 / 300-1013 [20kWh] / 350-10XX [20kWh] | 18.775 | 7.6 | 2.4704 |  | N/A
Electriq Power | PP2-DC-10 / 300-1013 [10kWh] / 350-10XX [10kWh] | 8.894 | 4.681 | 1.9 |  | N/A
Electriq Power | PP2-DC-15 / 300-1013 [15kWh] / 350-10XX [15kWh] | 13.244 | 7.095 | 1.87 |  | N/A
Electriq Power | PP2-DC-20 / 300-1013 [20kWh] / 350-10XX [20kWh] | 18.872 | 7.6 | 2.4832 |  | N/A
ELM Fieldsight LLC | CMG2.1-AC-125-261 | 254.717 | 125 | 2.04 |  | Yes
ELM Fieldsight LLC | CMG2.1-AC-125-313 | 305.66 | 125 | 2.45 |  | Yes
ELM Fieldsight LLC | CMG2.1-AC-125-522 | 509.434 | 125 | 4.08 |  | Yes
ELM Fieldsight LLC | CMG2.1-AC-125-626 | 611.32 | 125 | 4.89 |  | Yes
ELM Fieldsight LLC | CMG2.1-AC-125-783 | 764.15 | 125 | 6.11 |  | Yes
ELM Fieldsight LLC | CMG2.1-AC-125-940 | 916.98 | 125 | 7.34 |  | Yes
ELM Fieldsight LLC | CMG2.1-AC-250-1044 | 1018.867 | 250 | 4.08 |  | Yes
ELM Fieldsight LLC | CMG2.1-AC-250-1253 | 1222.641 | 250 | 4.89 |  | Yes
ELM Fieldsight LLC | CMG2.1-AC-250-1306 | 1273.584 | 250 | 5.09 |  | Yes
ELM Fieldsight LLC | CMG2.1-AC-250-1567 [5 modules per cabinet, 6 cabinets] | 1528.301 | 250 | 6.11 |  | Yes
ELM Fieldsight LLC | CMG2.1-AC-250-1567 [6 modules per cabinet, 5 cabinets] | 1528.301 | 250 | 6.11 |  | Yes
ELM Fieldsight LLC | CMG2.1-AC-250-1880 | 1833.961 | 250 | 7.34 |  | Yes
ELM Fieldsight LLC | CMG2.1-AC-250-522 | 509.434 | 250 | 2.04 |  | Yes
ELM Fieldsight LLC | CMG2.1-AC-250-626 | 611.32 | 250 | 2.45 |  | Yes
ELM Fieldsight LLC | CMG2.1-AC-250-783 | 764.15 | 250 | 3.06 |  | Yes
ELM Fieldsight LLC | CMG2.1-AC-250-940 | 916.98 | 250 | 3.67 |  | Yes
ELM Fieldsight, LLC | CMG2-AC-125-215 | 199.181 | 104.832 | 1.9 |  | Yes
ELM Fieldsight, LLC | CMG2-AC-125-258 | 239.017 | 125 | 1.91 |  | Yes
ELM Fieldsight, LLC | CMG2-AC-125-430 | 398.362 | 125 | 3.19 |  | Yes
ELM Fieldsight, LLC | CMG2-AC-125-516 | 478.034 | 125 | 3.82 |  | Yes
ELM Fieldsight, LLC | CMG2-AC-125-645 | 597.542 | 125 | 4.78 |  | Yes
ELM Fieldsight, LLC | CMG2-AC-125-774 | 717.051 | 125 | 5.74 |  | Yes
ELM Fieldsight, LLC | CMG2-AC-250-1030 | 956.068 | 250 | 3.82 |  | Yes
ELM Fieldsight, LLC | CMG2-AC-250-1075 | 995.904 | 250 | 3.98 |  | Yes
ELM Fieldsight, LLC | CMG2-AC-250-1290 [5 modules per cabinet, 6 cabinets] | 1195.085 | 250 | 4.78 |  | Yes
ELM Fieldsight, LLC | CMG2-AC-250-1290 [6 modules per cabinet, 5 cabinets] | 1195.085 | 250 | 4.78 |  | Yes
ELM Fieldsight, LLC | CMG2-AC-250-1548 | 1434.102 | 250 | 5.74 |  | Yes
ELM Fieldsight, LLC | CMG2-AC-250-430 | 398.362 | 209.664 | 1.9 |  | Yes
ELM Fieldsight, LLC | CMG2-AC-250-516 | 478.034 | 250 | 1.91 |  | Yes
ELM Fieldsight, LLC | CMG2-AC-250-645 | 597.542 | 250 | 2.39 |  | Yes
ELM Fieldsight, LLC | CMG2-AC-250-774 | 717.051 | 250 | 2.87 |  | Yes
ELM Fieldsight, LLC | CMG2-AC-250-860 | 796.723 | 250 | 3.19 |  | Yes
ELM Fieldsight, LLC | MG/MGC125-5-480-250/50-KPM110-2 | 205.072 | 125 | 1.64 |  | Yes
ELM Fieldsight, LLC | MG/MGC125-5-480-250/50-KPM110-3 | 307.608 | 125 | 2.46 |  | Yes
ELM Fieldsight, LLC | MG/MGC125-5-480-250/50-KPM110-4 | 410.144 | 125 | 3.28 |  | Yes
ELM Fieldsight, LLC | MG250-10-480-400-KPM110-5 | 510.05 | 250 | 2.04 |  | Yes
ELM Fieldsight, LLC | MG250-10-480-400-KPM110-6 | 612.06 | 250 | 2.45 |  | Yes
ELM Fieldsight, LLC | MG500-13-480-800-KPM110-10 | 1025.359 | 500 | 2.05 |  | Yes
ELM Fieldsight, LLC | MG500-13-480-800-KPM110-10 with MG13-EXP-500-KPM110-10 | 2050.718 | 500 | 4.1 |  | Yes
ELM Fieldsight, LLC | MG500-13-480-800-KPM110-10 with MG13-EXP-500-KPM110-12 | 2255.789 | 500 | 4.51 |  | Yes
Encell | BTM 500V 320 Ah | 102.113 | 51.057 | 2 |  | N/A
Encored-Eqube | EQS90 30kW/266kWh | 236.715 | 30 | 7.89 |  | No
Encored-Eqube | EQS90 60kW/266kWh | 236.715 | 60 | 3.95 |  | No
Encored-Taoke | TK-ES-A125-B645 | 576 | 123.84 | 4.65 |  | Yes
Energport | L0202 | 2.696 | 5 | 0.539 |  | N/A
Energport | L0202 + L0002 | 5.392 | 5 | 1.087 |  | N/A
Energport | L120264 | 256.131 | 120 | 2.13 |  | N/A
Energport | L120288 | 284.59 | 120 | 2.372 |  | N/A
Energport | L150300 | 264.6 | 150 | 1.76 |  | N/A
Energport | L150330 | 320.164 | 150 | 2.13 |  | N/A
Energport | L2501000 | 950 | 250 | 3.8 |  | N/A
Energport | L30100 (29 kW) | 97.828 | 29 | 3.373 |  | N/A
Energport | L30100 (30 kW) | 97.828 | 30 | 3.261 |  | N/A
Energport | L30120 (29 kW) | 124.508 | 29 | 4.293 |  | N/A
Energport | L30120 (30 kW) | 124.508 | 30 | 4.15 |  | N/A
Energport | L30132 | 128.066 | 30 | 4.27 |  | N/A
Energport | L30143 | 138.738 | 30 | 4.62 |  | N/A
Energport | L3040 | 40 | 29 | 1.379 |  | N/A
Energport | L3050 | 50 | 29 | 1.724 |  | N/A
Energport | L3060 (29 kW) | 62.254 | 29 | 2.147 |  | N/A
Energport | L3060 (30 kW) | 62.254 | 30 | 2.075 |  | N/A
Energport | L3066 | 64.033 | 30 | 2.13 |  | N/A
Energport | L3077 | 74.705 | 30 | 2.49 |  | N/A
Energport | L5001000 | 960 | 500 | 1.92 |  | N/A
Energport | L5001100 | 1056 | 500 | 2.11 |  | N/A
Energport | L5001300 | 1248 | 500 | 2.5 |  | N/A
Energport | L60132 | 128.066 | 60 | 2.13 |  | N/A
Energport | L60264 | 256.131 | 60 | 4.27 |  | N/A
Energport | L6060 (58 kW) | 62.254 | 58 | 1.07 |  | N/A
Energport | L6060 (60 kW) | 62.254 | 60 | 1.04 |  | N/A
Energport | L90198 | 192.098 | 90 | 2.13 |  | N/A
Engie | GS 120-240 B | 240 | 120 | 2 |  | N/A
Engie | GS 250-500 S | 500 | 250 | 2 |  | N/A
Engie | GS 250-500 S2 | 500 | 250 | 2 |  | N/A
Enphase Energy | ENCHARGE-10-1P-NA / IQ Battery 10 | 9.706 | 3.84 | 2.53 | (1) Encharge 10. Note: IQ System Controller required for resiliency. | Yes
Enphase Energy | ENCHARGE-10T-1P-NA / IQ Battery 10T | 9.706 | 3.84 | 2.53 | (1) Encharge 10T. Note: IQ System Controller required for resiliency. | Yes
Enphase Energy | ENCHARGE-13-1P-NA / IQ Battery 13 | 12.941 | 5.12 | 2.53 | (1) Encharge 3 + (1) Encharge 10. Note: IQ System Controller required for resiliency. | Yes
Enphase Energy | ENCHARGE-13T-1P-NA / IQ Battery 13T | 12.941 | 5.12 | 2.53 | (1) Encharge 3T + (1) Encharge 10T. Note: IQ System Controller required for resiliency. | Yes
Enphase Energy | ENCHARGE-16-1P-NA / IQ Battery 16 | 16.176 | 6.4 | 2.53 | (2) Encharge 3 + (1) Encharge 10. Note: IQ System Controller required for resiliency. | Yes
Enphase Energy | ENCHARGE-16T-1P-NA / IQ Battery 16T | 16.176 | 6.4 | 2.53 | (2) Encharge 3T + (1) Encharge 10T. Note: IQ System Controller required for resiliency. | Yes
Enphase Energy | ENCHARGE-23-1P-NA / IQ Battery 23 | 22.647 | 8.96 | 2.53 | (1) Encharge 3 + (2) Encharge 10. Note: IQ System Controller required for resiliency. | Yes
Enphase Energy | ENCHARGE-23T-1P-NA / IQ Battery 23T | 22.647 | 8.96 | 2.53 | (1) Encharge 3T + (2) Encharge 10T. Note: IQ System Controller required for resiliency. | Yes
Enphase Energy | ENCHARGE-26-1P-NA / IQ Battery 26 | 25.882 | 10.24 | 2.53 | (2) Encharge 3 + (2) Encharge 10. Note: IQ System Controller required for resiliency. | Yes
Enphase Energy | ENCHARGE-26T-1P-NA / IQ Battery 26T | 25.882 | 10.24 | 2.53 | (2) Encharge 3T + (2) Encharge 10T. Note: IQ System Controller required for resiliency. | Yes
Enphase Energy | ENCHARGE-3-1P-NA / IQ Battery 3 | 3.235 | 1.28 | 2.53 | (1) Encharge 3. Note: IQ System Controller required for resiliency. | Yes
Enphase Energy | ENCHARGE-33-1P-NA / IQ Battery 33 | 32.353 | 12.8 | 2.53 | (1) Encharge 3 + (3) Encharge 10. Note: IQ System Controller required for resiliency. | Yes
Enphase Energy | ENCHARGE-33T-1P-NA / IQ Battery 33T | 32.353 | 12.8 | 2.53 | (1) Encharge 3T + (3) Encharge 10T. Note: IQ System Controller required for resiliency. | Yes
Enphase Energy | ENCHARGE-36-1P-NA / IQ Battery 36 | 35.588 | 14.08 | 2.53 | (2) Encharge 3 + (3) Encharge 10. Note: IQ System Controller required for resiliency. | Yes
Enphase Energy | ENCHARGE-36T-1P-NA / IQ Battery 36T | 35.588 | 14.08 | 2.53 | (2) Encharge 3T + (3) Encharge 10T. Note: IQ System Controller required for resiliency. | Yes
Enphase Energy | ENCHARGE-3T-1P-NA / IQ Battery 3T | 3.235 | 1.28 | 2.53 | (1) Encharge 3T. Note: IQ System Controller required for resiliency. | Yes
Enphase Energy | IQBATTERY-10C-1P-NA | 9.393 | 7.08 | 1.33 |  | Yes
Enphase Energy | IQBATTERY-5P-1P-NA | 4.759 | 3.84 | 1.24 | Note: IQ System Controller required for resiliency. | Yes
EPC Energy | E2501100 | 1098.24 | 250 | 4.39 |  | Yes
EPC Energy | E250550 | 549.12 | 250 | 2.2 |  | Yes
EPC Energy | E300600 | 587.52 | 294.912 | 1.99 |  | Yes
EPC Energy | E350800 | 823.68 | 350 | 2.35 |  | Yes
EPC Energy | E4001000 | 1021.44 | 400 | 2.55 |  | Yes
EPC Energy | E5001100 | 1098.24 | 500 | 2.2 |  | Yes
EPC Energy | E5001200 | 1235.52 | 500 | 2.47 |  | Yes
EPC Energy | E5001400 | 1372.8 | 500 | 2.75 |  | Yes
EPC Energy | E5001500 | 1510.08 | 500 | 3.02 |  | Yes
EPC Energy | E5001700 | 1647.36 | 500 | 3.29 |  | Yes
EPC Energy | E5001800 | 1784.64 | 500 | 3.57 |  | Yes
EPC Energy | E5002000 | 1921.92 | 500 | 3.84 |  | Yes
EPC Energy | E5002100 | 2059.2 | 500 | 4.12 |  | Yes
EPC Energy | E5002200 | 2196.48 | 500 | 4.39 |  | Yes
ESS Inc. | 100kW/400kWh Energy Warehouse | 379.848 | 100 | 3.798 |  | N/A
ESS Inc. | 50kW/400kWh Energy Warehouse | 379.848 | 50 | 7.597 |  | N/A
EVLO | CXL2-BES-1411 [480V] | 1457.593 | 1043 | 1.4 |  | N/A
EVLO | CXL2-BES-1411 [600V] | 1465.029 | 1201.7 | 1.22 |  | N/A
EVLO | CXL2-BES-1411 [690V] | 1465.029 | 1201.7 | 1.22 |  | N/A
EVLO | CXL2-BES-1511 [480V] | 1821.991 | 1043 | 1.75 |  | N/A
EVLO | CXL2-BES-1511 [600V] | 1831.287 | 1304 | 1.4 |  | N/A
EVLO | CXL2-BES-1511 [690V] | 1831.287 | 1500 | 1.22 |  | N/A
EVLO | CXL2-BES-2511 [480V] | 1944.822 | 970.2 | 2 |  | N/A
EVLO | CXL2-BES-2511 [600V] | 1954.744 | 975.15 | 2 |  | N/A
EVLO | CXL2-BES-2511 [690V] | 1954.744 | 975.15 | 2 |  | N/A
EVLO | CXL2-BES-2611 [480V] | 2333.786 | 1043 | 2.24 |  | N/A
EVLO | CXL2-BES-2611 [600V] | 2345.693 | 1170.18 | 2 |  | N/A
EVLO | CXL2-BES-2611 [690V] | 2345.693 | 1170.18 | 2 |  | N/A
EVLO | CXL2-BES-4621 [480V] | 4667.572 | 1043 | 4.48 |  | N/A
EVLO | CXL2-BES-4621 [600V] | 4691.386 | 1170.18 | 4.01 |  | N/A
EVLO | CXL2-BES-4621 [690V] | 4691.386 | 1170.18 | 4.01 |  | N/A
EVO Power USA, Inc. | EVO-FLEX-125kW/250kWh-480V | 250 | 125 | 2 |  | Yes
EVO Power USA, Inc. | EVO-FLEX-62.5kW/250kWh-480V | 250 | 62.5 | 4 |  | Yes
Exro Technologies Inc | CLD-90kW-192kWh | 142.76 | 84.669 | 1.68 |  | Yes
Fortress Power | Avalon-ESS/PRO-11.4P1-14.7P1M3 | 10.258 | 6.984 | 1.47 |  | Yes
Fortress Power | Avalon-ESS/PRO-11.4P1-19.6P1M4 | 13.677 | 9.312 | 1.47 |  | Yes
Fortress Power | Avalon-ESS/PRO-11.4P1-24.5P1M5 | 17.097 | 11.4 | 1.5 |  | Yes
Fortress Power | Avalon-ESS/PRO-11.4P1-29.4P1M6 | 20.516 | 11.4 | 1.8 |  | Yes
Fortress Power | Avalon-ESS/PRO-11.4P1-29.4P2M3 | 20.516 | 6.984 | 2.94 |  | Yes
Fortress Power | Avalon-ESS/PRO-11.4P1-39.2P2M4 | 27.355 | 9.312 | 2.94 |  | Yes
Fortress Power | Avalon-ESS/PRO-11.4P1-49P2M5 | 34.194 | 11.4 | 3 |  | Yes
Fortress Power | Avalon-ESS/PRO-11.4P1-58.8P2M6 | 41.032 | 11.4 | 3.6 |  | Yes
Fortress Power | Avalon-ESS/PRO-11.4P2-117.6P2M6 | 82.065 | 22.8 | 3.6 |  | Yes
Fortress Power | Avalon-ESS/PRO-11.4P2-29.4P1M3 | 20.516 | 13.968 | 1.47 |  | Yes
Fortress Power | Avalon-ESS/PRO-11.4P2-39.2P1M4 | 27.355 | 18.624 | 1.47 |  | Yes
Fortress Power | Avalon-ESS/PRO-11.4P2-49P1M5 | 34.194 | 22.8 | 1.5 |  | Yes
Fortress Power | Avalon-ESS/PRO-11.4P2-58.8P1M6 | 41.032 | 22.8 | 1.8 |  | Yes
Fortress Power | Avalon-ESS/PRO-11.4P2-58.8P2M3 | 41.032 | 13.968 | 2.94 |  | Yes
Fortress Power | Avalon-ESS/PRO-11.4P2-78.4P2M4 | 54.71 | 18.624 | 2.94 |  | Yes
Fortress Power | Avalon-ESS/PRO-11.4P2-98P2M5 | 68.387 | 22.8 | 3 |  | Yes
Fortress Power | Avalon-ESS/PRO-11.4P3-117.6P2M4 | 82.065 | 27.936 | 2.94 |  | Yes
Fortress Power | Avalon-ESS/PRO-11.4P3-147P2M5 | 102.581 | 34.2 | 3 |  | Yes
Fortress Power | Avalon-ESS/PRO-11.4P3-176.4P2M6 | 123.097 | 34.2 | 3.6 |  | Yes
Fortress Power | Avalon-ESS/PRO-11.4P3-44.1P1M3 | 30.774 | 20.952 | 1.47 |  | Yes
Fortress Power | Avalon-ESS/PRO-11.4P3-58.8P1M4 | 41.032 | 27.936 | 1.47 |  | Yes
Fortress Power | Avalon-ESS/PRO-11.4P3-73.5P1M5 | 51.29 | 34.2 | 1.5 |  | Yes
Fortress Power | Avalon-ESS/PRO-11.4P3-88.2P1M6 | 61.549 | 34.2 | 1.8 |  | Yes
Fortress Power | Avalon-ESS/PRO-11.4P3-88.2P2M3 | 61.549 | 20.952 | 2.94 |  | Yes
Fortress Power | Avalon-ESS/PRO-7.6P1-14.7P1M3 | 10.258 | 6.984 | 1.47 |  | Yes
Fortress Power | Avalon-ESS/PRO-7.6P1-19.6P1M4 | 13.677 | 7.6 | 1.8 |  | Yes
Fortress Power | Avalon-ESS/PRO-7.6P1-24.5P1M5 | 17.097 | 7.6 | 2.25 |  | Yes
Fortress Power | Avalon-ESS/PRO-7.6P1-29.4P1M6 | 20.516 | 7.6 | 2.7 |  | Yes
Fortress Power | Avalon-ESS/PRO-7.6P1-29.4P2M3 | 20.516 | 6.984 | 2.94 |  | Yes
Fortress Power | Avalon-ESS/PRO-7.6P1-39.2P2M4 | 27.355 | 7.6 | 3.6 |  | Yes
Fortress Power | Avalon-ESS/PRO-7.6P1-49P2M5 | 34.194 | 7.6 | 4.5 |  | Yes
Fortress Power | Avalon-ESS/PRO-7.6P1-58.8P2M6 | 41.032 | 7.6 | 5.4 |  | Yes
Fortress Power | Avalon-ESS/PRO-7.6P2-117.6P2M6 | 82.065 | 15.2 | 5.4 |  | Yes
Fortress Power | Avalon-ESS/PRO-7.6P2-29.4P1M3 | 20.516 | 13.968 | 1.47 |  | Yes
Fortress Power | Avalon-ESS/PRO-7.6P2-39.2P1M4 | 27.355 | 15.2 | 1.8 |  | Yes
Fortress Power | Avalon-ESS/PRO-7.6P2-49P1M5 | 34.194 | 15.2 | 2.25 |  | Yes
Fortress Power | Avalon-ESS/PRO-7.6P2-58.8P1M6 | 41.032 | 15.2 | 2.7 |  | Yes
Fortress Power | Avalon-ESS/PRO-7.6P2-58.8P2M3 | 41.032 | 13.968 | 2.94 |  | Yes
Fortress Power | Avalon-ESS/PRO-7.6P2-78.4P2M4 | 54.71 | 15.2 | 3.6 |  | Yes
Fortress Power | Avalon-ESS/PRO-7.6P2-98P2M5 | 68.387 | 15.2 | 4.5 |  | Yes
Fortress Power | Avalon-ESS/PRO-7.6P3-117.6P2M4 | 82.065 | 22.8 | 3.6 |  | Yes
Fortress Power | Avalon-ESS/PRO-7.6P3-147P2M5 | 102.581 | 22.8 | 4.5 |  | Yes
Fortress Power | Avalon-ESS/PRO-7.6P3-176.4P2M6 | 123.097 | 22.8 | 5.4 |  | Yes
Fortress Power | Avalon-ESS/PRO-7.6P3-44.1P1M3 | 30.774 | 20.952 | 1.47 |  | Yes
Fortress Power | Avalon-ESS/PRO-7.6P3-58.8P1M4 | 41.032 | 22.8 | 1.8 |  | Yes
Fortress Power | Avalon-ESS/PRO-7.6P3-73.5P1M5 | 51.29 | 22.8 | 2.25 |  | Yes
Fortress Power | Avalon-ESS/PRO-7.6P3-88.2P1M6 | 61.549 | 22.8 | 2.7 |  | Yes
Fortress Power | Avalon-ESS/PRO-7.6P3-88.2P2M3 | 61.549 | 20.952 | 2.94 |  | Yes
Fortress Power | eSpire 233 | 203.374 | 125 | 1.63 |  | Yes
Fortress Power | eSpire 280HP | 246.565 | 125 | 1.97 |  | Yes
Fortress Power | eSpire 300 | 265.531 | 125 | 2.12 |  | Yes
Fortress Power | eSpire 466 | 406.748 | 125 | 3.25 |  | Yes
Fortress Power | eSpire 560HP | 493.13 | 125 | 3.95 |  | Yes
Fortress Power | eSpire 600 | 531.063 | 125 | 4.25 |  | Yes
Fortress Power | eSpire 699 | 610.122 | 125 | 4.88 |  | Yes
Fortress Power | eSpire 840HP | 739.695 | 125 | 5.92 |  | Yes
Fortress Power | eSpire 900 | 796.594 | 125 | 6.37 |  | Yes
Fortress Power | MINI-30-0/45/90-102-208 | 86.815 | 29.4 | 2.95 |  | Yes
Fortress Power | MINI-30-0/45/90-102-480 | 88.587 | 30 | 2.95 |  | Yes
Fortress Power | MINI-30-0/45/90-112-208 | 95.327 | 29.4 | 3.24 |  | Yes
Fortress Power | MINI-30-0/45/90-112-480 | 97.272 | 30 | 3.24 |  | Yes
Fortress Power | MINI-30-0/45/90-122-208 | 103.8379 | 29.4 | 3.53 |  | Yes
Fortress Power | MINI-30-0/45/90-122-480 | 105.957 | 30 | 3.53 |  | Yes
Fortress Power | MINI-30-0/45/90-133-208 | 113.201 | 29.4 | 3.85 |  | Yes
Fortress Power | MINI-30-0/45/90-133-480 | 115.511 | 30 | 3.85 |  | Yes
Fortress Power | MINI-30-0/45/90-163-208 | 138.7347 | 29.4 | 4.72 |  | Yes
Fortress Power | MINI-30-0/45/90-163-480 | 141.566 | 30 | 4.72 |  | Yes
Fortress Power | MINI-30-0/45/90-184-208 | 156.6079 | 29.4 | 5.33 |  | Yes
Fortress Power | MINI-30-0/45/90-184-480 | 159.804 | 30 | 5.33 |  | Yes
Fortress Power | MINI-30-0/45/90-204-208 | 173.631 | 29.4 | 5.91 |  | Yes
Fortress Power | MINI-30-0/45/90-204-480 | 177.174 | 30 | 5.91 |  | Yes
Fortress Power | MINI-30-0/45/90-225-208 | 191.505 | 29.4 | 6.51 |  | Yes
Fortress Power | MINI-30-0/45/90-225-480 | 195.413 | 30 | 6.51 |  | Yes
Fortress Power | MINI-30-0/45/90-245-208 | 208.527 | 29.4 | 7.09 |  | Yes
Fortress Power | MINI-30-0/45/90-245-480 | 212.783 | 30 | 7.09 |  | Yes
Fortress Power | MINI-30-0/45/90-266-208 | 226.401 | 29.4 | 7.7 |  | Yes
Fortress Power | MINI-30-0/45/90-266-480 | 231.021 | 30 | 7.7 |  | Yes
Fortress Power | MINI-30-0/45/90-81-208 | 68.942 | 29.4 | 2.34 |  | Yes
Fortress Power | MINI-30-0/45/90-81-480 | 70.349 | 30 | 2.34 |  | Yes
Fortress Power | MINI-30-0/45/90-92-208 | 78.304 | 29.4 | 2.66 |  | Yes
Fortress Power | MINI-30-0/45/90-92-480 | 79.902 | 30 | 2.66 |  | Yes
Fortress Power | MINI-40-0/45/90-81-208 | 68.942 | 38.7355 | 1.78 |  | Yes
Fortress Power | MINI-40-0/45/90-81-480 | 70.349 | 39.526 | 1.78 |  | Yes
Fortress Power | MINI-50-0/45/90/135-102-208 | 86.815 | 48.42 | 1.79 |  | Yes
Fortress Power | MINI-50-0/45/90/135-112-208 | 95.327 | 49 | 1.95 |  | Yes
Fortress Power | MINI-50-0/45/90/135-122-208 | 103.838 | 49 | 2.12 |  | Yes
Fortress Power | MINI-50-0/45/90/135-133-208 | 113.201 | 49 | 2.31 |  | Yes
Fortress Power | MINI-50-0/45/90/135-163-208 | 138.735 | 49 | 2.83 |  | Yes
Fortress Power | MINI-50-0/45/90/135-184-208 | 156.608 | 49 | 3.2 |  | Yes
Fortress Power | MINI-50-0/45/90/135-204-208 | 173.631 | 49 | 3.54 |  | Yes
Fortress Power | MINI-50-0/45/90/135-225-208 | 191.505 | 49 | 3.91 |  | Yes
Fortress Power | MINI-50-0/45/90/135-245-208 | 208.527 | 49 | 4.26 |  | Yes
Fortress Power | MINI-50-0/45/90/135-266-208 | 226.401 | 49 | 4.62 |  | Yes
Fortress Power | MINI-60-0/45/90/135-122-480 | 105.957 | 59.29 | 1.79 |  | Yes
Fortress Power | MINI-60-0/45/90/135-133-480 | 115.511 | 60 | 1.93 |  | Yes
Fortress Power | MINI-60-0/45/90/135-163-480 | 141.566 | 60 | 2.36 |  | Yes
Fortress Power | MINI-60-0/45/90/135-184-480 | 159.804 | 60 | 2.66 |  | Yes
Fortress Power | MINI-60-0/45/90/135-204-480 | 177.174 | 60 | 2.95 |  | Yes
Fortress Power | MINI-60-0/45/90/135-225-480 | 195.413 | 60 | 3.26 |  | Yes
Fortress Power | MINI-60-0/45/90/135-245-480 | 212.783 | 60 | 3.55 |  | Yes
Fortress Power | MINI-60-0/45/90/135-266-480 | 231.021 | 60 | 3.85 |  | Yes
Fortress Power | MINI-90-0/45/90/135-184-480 | 159.804 | 88.934 | 1.8 |  | Yes
Fortress Power | MINI-90-0/45/90/135-204-480 | 177.174 | 90 | 1.97 |  | Yes
Fortress Power | MINI-90-0/45/90/135-225-480 | 195.413 | 90 | 2.17 |  | Yes
Fortress Power | MINI-90-0/45/90/135-245-480 | 212.783 | 90 | 2.36 |  | Yes
Fortress Power | MINI-90-0/45/90/135-266-480 | 231.021 | 90 | 2.57 |  | Yes
Fox ESS | US1AC-11.4-EQL2 | 6.552 | 5.313 | 1.2332 |  | Yes
Fox ESS | US1AC-11.4-EQL3 | 9.828 | 7.9695 | 1.2332 |  | Yes
Fox ESS | US1AC-11.4-EQL4 | 13.104 | 11.4 | 1.1495 |  | Yes
Fox ESS | US1AC-11.4-EQL5 | 16.38 | 11.4 | 1.4368 |  | Yes
Fox ESS | US1AC-3.8-EQL2 | 6.829 | 3.8 | 1.8 |  | Yes
Fox ESS | US1AC-3.8-EQL3 | 10.244 | 3.8 | 2.7 |  | Yes
Fox ESS | US1AC-3.8-EQL4 | 13.658 | 3.8 | 3.59 |  | Yes
Fox ESS | US1AC-3.8-EQL5 | 17.073 | 3.8 | 4.49 |  | Yes
Fox ESS | US1AC-5.7-EQL2 | 6.521 | 5.287 | 1.2334 |  | Yes
Fox ESS | US1AC-5.7-EQL3 | 9.7815 | 5.7 | 1.7161 |  | Yes
Fox ESS | US1AC-5.7-EQL4 | 13.042 | 5.7 | 2.2881 |  | Yes
Fox ESS | US1AC-5.7-EQL5 | 16.3025 | 5.7 | 2.8601 |  | Yes
Fox ESS | US1AC-7.6-EQL2 | 6.928 | 5.578 | 1.24 |  | Yes
Fox ESS | US1AC-7.6-EQL3 | 10.393 | 7.6 | 1.37 |  | Yes
Fox ESS | US1AC-7.6-EQL4 | 13.857 | 7.6 | 1.82 |  | Yes
Fox ESS | US1AC-7.6-EQL5 | 17.321 | 7.6 | 2.28 |  | Yes
Fox ESS | US1AC-9.6-EQL2 | 6.942 | 5.589 | 1.24 |  | Yes
Fox ESS | US1AC-9.6-EQL3 | 10.413 | 8.384 | 1.24 |  | Yes
Fox ESS | US1AC-9.6-EQL4 | 13.884 | 9.6 | 1.45 |  | Yes
Fox ESS | US1AC-9.6-EQL5 | 17.354 | 9.6 | 1.81 |  | Yes
Fox ESS | US1H-11.4-EQL2 | 6.562 | 5.32 | 1.2335 |  | Yes
Fox ESS | US1H-11.4-EQL3 | 9.843 | 7.98 | 1.2335 |  | Yes
Fox ESS | US1H-11.4-EQL4 | 13.124 | 10.64 | 1.2335 |  | Yes
Fox ESS | US1H-11.4-EQL5 | 16.405 | 11.4 | 1.439 |  | Yes
Fox ESS | US1H-3.8-EQL2 | 6.884 | 3.8 | 1.81 |  | Yes
Fox ESS | US1H-3.8-EQL3 | 10.327 | 3.8 | 2.72 |  | Yes
Fox ESS | US1H-3.8-EQL4 | 13.769 | 3.8 | 3.62 |  | Yes
Fox ESS | US1H-3.8-EQL5 | 17.211 | 3.8 | 4.53 |  | Yes
Fox ESS | US1H-5.7-EQL2 | 6.521 | 5.287 | 1.2334 |  | Yes
Fox ESS | US1H-5.7-EQL3 | 9.7815 | 5.7 | 1.7161 |  | Yes
Fox ESS | US1H-5.7-EQL4 | 13.042 | 5.7 | 2.2881 |  | Yes
Fox ESS | US1H-5.7-EQL5 | 16.3025 | 5.7 | 2.8601 |  | Yes
Fox ESS | US1H-7.6-EQL2 | 6.56 | 5.319 | 1.2333 |  | Yes
Fox ESS | US1H-7.6-EQL3 | 9.84 | 7.6 | 1.2947 |  | Yes
Fox ESS | US1H-7.6-EQL4 | 13.12 | 7.6 | 1.7263 |  | Yes
Fox ESS | US1H-7.6-EQL5 | 16.4 | 7.6 | 2.1579 |  | Yes
Fox ESS | US1H-9.6-EQL2 | 6.56 | 5.319 | 1.2333 |  | Yes
Fox ESS | US1H-9.6-EQL3 | 9.84 | 7.9785 | 1.2333 |  | Yes
Fox ESS | US1H-9.6-EQL4 | 13.12 | 9.6 | 1.3667 |  | Yes
Fox ESS | US1H-9.6-EQL5 | 16.4 | 9.6 | 1.7083 |  | Yes
FranklinWH | aPower 2 (10 kW) | 15 | 10 | 1.5 |  | Yes
FranklinWH | aPower 2 (2.5 kW) | 15 | 2.5 | 6 | This is a de-rated configuration of the 10 kW FranklinWH aPower 2 system. | Yes
FranklinWH | aPower 2 (5 kW) | 15 | 5 | 3 | This is a de-rated configuration of the 10 kW FranklinWH aPower 2 system. | Yes
FranklinWH | aPower 2 (6.7 kW) | 15 | 6.7 | 2.24 | This is a de-rated configuration of the 10 kW FranklinWH aPower 2 system. | Yes
FranklinWH | aPower 2 (8.4 kW) | 15 | 8.4 | 1.79 | This is a de-rated configuration of the 10 kW FranklinWH aPower 2 system. | Yes
FranklinWH | aPower S (11.5 kW) | 14.891 | 10 | 1.49 |  | Yes
FranklinWH | aPower S (5 kW) | 14.891 | 4.914 | 3.03 |  | Yes
FranklinWH | aPower S (7.6 kW) | 14.891 | 7.488 | 1.99 |  | Yes
FranklinWH | aPower S (9.6 kW) | 14.891 | 9.36 | 1.59 |  | Yes
FranklinWH | aPower X | 13.6 | 5 | 2.72 |  | Yes
FreeWire | Boost Charger – 820-00114-01 | 147.919 kWh-DC | 111.217 kW-DC | 1.33 |  | N/A
Generac | PWRcell 12 + X11402 | 11.115 | 4.5 | 2.47 |  | N/A
Generac | PWRcell 12 + X7602 | 11.001 | 4.343 | 2.53 |  | N/A
Generac | PWRcell 15 + X11402 | 13.894 | 5.6 | 2.48 |  | N/A
Generac | PWRcell 15 + X7602 | 13.751 | 5.6 | 2.46 |  | N/A
Generac | PWRcell 17 + X11402 | 16.673 | 6.7 | 2.49 |  | N/A
Generac | PWRcell 17 + X7602 | 16.502 | 6.7 | 2.46 |  | N/A
Generac | PWRcell 9 + X11402 | 8.336 | 3.4 | 2.45 |  | N/A
Generac | PWRcell 9 + X7602 | 8.251 | 3.4 | 2.43 |  | N/A
Generac | PWRcell IR/OR M3 DCB [8.6kWh] + PWRcell IR/OR M4 DCB [11.4kWh] + X11402 | 19.451 | 6.7 | 2.9 |  | N/A
Generac | PWRcell IR/OR M3 DCB [8.6kWh] + PWRcell IR/OR M4 DCB [11.4kWh] + X7602 | 19.252 | 6.7 | 2.87 |  | N/A
Generac | PWRcell IR/OR M3 DCB [8.6kWh] + PWRcell IR/OR M4 DCB [11.4kWh] + XVT076A03 | 19.352 | 6.7 | 2.89 |  | N/A
Generac | PWRcell IR/OR M3 DCB [8.6kWh] + PWRcell IR/OR M4 DCB [11.4kWh] + XVT114G03 | 19.352 | 6.7 | 2.89 |  | N/A
Generac | PWRcell IR/OR M3 DCB [8.6kWh] + XVT076A03 | 8.294 | 3.4 | 2.44 |  | N/A
Generac | PWRcell IR/OR M3 DCB [8.6kWh] + XVT114G03 | 8.294 | 3.4 | 2.44 |  | N/A
Generac | PWRcell IR/OR M3 DCB [9kWh] + PWRcell IR/OR M4 DCB [12kWh] + XVT114G03 | 20.163 | 6.7 | 3.01 |  | N/A
Generac | PWRcell IR/OR M3 DCB/EX [9kWh] + PWRcell IR/OR M4 DCB/EX [12kWh] + X11402 | 20.267 | 6.7 | 3.02 |  | N/A
Generac | PWRcell IR/OR M3 DCB/EX [9kWh] + PWRcell IR/OR M4 DCB/EX [12kWh] + X7602 | 20.059 | 6.7 | 2.99 |  | N/A
Generac | PWRcell IR/OR M3 DCB/EX [9kWh] + PWRcell IR/OR M4 DCB/EX [12kWh] + XVT076A03 | 20.163 | 6.7 | 3.01 |  | N/A
Generac | PWRcell IR/OR M3 DCB/EX [9kWh] + X11402 | 8.686 | 3.4 | 2.55 |  | N/A
Generac | PWRcell IR/OR M3 DCB/EX [9kWh] + X7602 | 8.597 | 3.4 | 2.53 |  | N/A
Generac | PWRcell IR/OR M3 DCB/EX [9kWh] + XVT076A03 | 8.641 | 3.4 | 2.54 |  | N/A
Generac | PWRcell IR/OR M3 DCB/EX [9kWh] + XVT114G03 | 8.641 | 3.4 | 2.54 |  | N/A
Generac | PWRcell IR/OR M4 DCB [11.4kWh] + PWRcell IR/OR M4 DCB [11.4kWh] + X11402 | 22.23 | 6.7 | 3.32 |  | N/A
Generac | PWRcell IR/OR M4 DCB [11.4kWh] + PWRcell IR/OR M4 DCB [11.4kWh] + X7602 | 22.002 | 6.7 | 3.28 |  | N/A
Generac | PWRcell IR/OR M4 DCB [11.4kWh] + PWRcell IR/OR M4 DCB [11.4kWh] + XVT076A03 | 22.116 | 6.7 | 3.3 |  | N/A
Generac | PWRcell IR/OR M4 DCB [11.4kWh] + PWRcell IR/OR M4 DCB [11.4kWh] + XVT114G03 | 22.116 | 6.7 | 3.3 |  | N/A
Generac | PWRcell IR/OR M4 DCB [11.4kWh] + PWRcell IR/OR M5 DCB [14.3kWh] + X11402 | 25.009 | 6.7 | 3.73 |  | N/A
Generac | PWRcell IR/OR M4 DCB [11.4kWh] + PWRcell IR/OR M5 DCB [14.3kWh] + X7602 | 24.752 | 6.7 | 3.69 |  | N/A
Generac | PWRcell IR/OR M4 DCB [11.4kWh] + PWRcell IR/OR M5 DCB [14.3kWh] + XVT076A03 | 24.881 | 6.7 | 3.71 |  | N/A
Generac | PWRcell IR/OR M4 DCB [11.4kWh] + PWRcell IR/OR M5 DCB [14.3kWh] + XVT114G03 | 24.881 | 6.7 | 3.71 |  | N/A
Generac | PWRcell IR/OR M4 DCB [11.4kWh] + XVT076A03 | 11.058 | 4.5 | 2.46 |  | N/A
Generac | PWRcell IR/OR M4 DCB [11.4kWh] + XVT114G03 | 11.058 | 4.5 | 2.46 |  | N/A
Generac | PWRcell IR/OR M4 DCB/EX [12kWh] + PWRcell IR/OR M4 DCB/EX [12kWh] + X11402 | 23.162 | 6.7 | 3.46 |  | N/A
Generac | PWRcell IR/OR M4 DCB/EX [12kWh] + PWRcell IR/OR M4 DCB/EX [12kWh] + X7602 | 22.924 | 6.7 | 3.42 |  | N/A
Generac | PWRcell IR/OR M4 DCB/EX [12kWh] + PWRcell IR/OR M4 DCB/EX [12kWh] + XVT076A03 | 23.043 | 6.7 | 3.44 |  | N/A
Generac | PWRcell IR/OR M4 DCB/EX [12kWh] + PWRcell IR/OR M4 DCB/EX [12kWh] + XVT114G03 | 23.043 | 6.7 | 3.44 |  | N/A
Generac | PWRcell IR/OR M4 DCB/EX [12kWh] + PWRcell IR/OR M5 DCB/EX [15kWh] + X11402 | 26.057 | 6.7 | 3.89 |  | N/A
Generac | PWRcell IR/OR M4 DCB/EX [12kWh] + PWRcell IR/OR M5 DCB/EX [15kWh] + X7602 | 25.79 | 6.7 | 3.85 |  | N/A
Generac | PWRcell IR/OR M4 DCB/EX [12kWh] + PWRcell IR/OR M5 DCB/EX [15kWh] + XVT076A03 | 25.923 | 6.7 | 3.87 |  | N/A
Generac | PWRcell IR/OR M4 DCB/EX [12kWh] + PWRcell IR/OR M5 DCB/EX [15kWh] + XVT114G03 | 25.923 | 6.7 | 3.87 |  | N/A
Generac | PWRcell IR/OR M4 DCB/EX [12kWh] + X11402 | 11.581 | 4.5 | 2.57 |  | N/A
Generac | PWRcell IR/OR M4 DCB/EX [12kWh] + X7602 | 11.462 | 4.5 | 2.55 |  | N/A
Generac | PWRcell IR/OR M4 DCB/EX [12kWh] + XVT076A03 | 11.522 | 4.5 | 2.56 |  | N/A
Generac | PWRcell IR/OR M4 DCB/EX [12kWh] + XVT114G03 | 11.522 | 4.5 | 2.56 |  | N/A
Generac | PWRcell IR/OR M5 DCB [14.3kWh] + PWRcell IR/OR M5 DCB [14.3kWh] + X11402 | 27.788 | 6.7 | 4.15 |  | N/A
Generac | PWRcell IR/OR M5 DCB [14.3kWh] + PWRcell IR/OR M5 DCB [14.3kWh] + X7602 | 27.503 | 6.7 | 4.1 |  | N/A
Generac | PWRcell IR/OR M5 DCB [14.3kWh] + PWRcell IR/OR M5 DCB [14.3kWh] + XVT076A03 | 27.645 | 6.7 | 4.13 |  | N/A
Generac | PWRcell IR/OR M5 DCB [14.3kWh] + PWRcell IR/OR M5 DCB [14.3kWh] + XVT114G03 | 27.645 | 6.7 | 4.13 |  | N/A
Generac | PWRcell IR/OR M5 DCB [14.3kWh] + PWRcell IR/OR M6 DCB [17.1kWh] + X11402 | 30.566 | 6.7 | 4.56 |  | N/A
Generac | PWRcell IR/OR M5 DCB [14.3kWh] + PWRcell IR/OR M6 DCB [17.1kWh] + X7602 | 30.253 | 6.7 | 4.52 |  | N/A
Generac | PWRcell IR/OR M5 DCB [14.3kWh] + PWRcell IR/OR M6 DCB [17.1kWh] + XVT076A03 | 30.41 | 6.7 | 4.54 |  | N/A
Generac | PWRcell IR/OR M5 DCB [14.3kWh] + PWRcell IR/OR M6 DCB [17.1kWh] + XVT114G03 | 30.41 | 6.7 | 4.54 |  | N/A
Generac | PWRcell IR/OR M5 DCB [14.3kWh] + XVT076A03 | 13.823 | 5.6 | 2.47 |  | N/A
Generac | PWRcell IR/OR M5 DCB [14.3kWh] + XVT114G03 | 13.823 | 5.6 | 2.47 |  | N/A
Generac | PWRcell IR/OR M5 DCB/EX [15kWh] + PWRcell IR/OR M5 DCB/EX [15kWh] + X11402 | 28.952 | 6.7 | 4.32 |  | N/A
Generac | PWRcell IR/OR M5 DCB/EX [15kWh] + PWRcell IR/OR M5 DCB/EX [15kWh] + X7602 | 28.655 | 6.7 | 4.28 |  | N/A
Generac | PWRcell IR/OR M5 DCB/EX [15kWh] + PWRcell IR/OR M5 DCB/EX [15kWh] + XVT076A03 | 28.804 | 6.7 | 4.3 |  | N/A
Generac | PWRcell IR/OR M5 DCB/EX [15kWh] + PWRcell IR/OR M5 DCB/EX [15kWh] + XVT114G03 | 28.804 | 6.7 | 4.3 |  | N/A
Generac | PWRcell IR/OR M5 DCB/EX [15kWh] + PWRcell IR/OR M6 DCB/EX [18kWh] + X11402 | 31.847 | 6.7 | 4.75 |  | N/A
Generac | PWRcell IR/OR M5 DCB/EX [15kWh] + PWRcell IR/OR M6 DCB/EX [18kWh] + X7602 | 31.521 | 6.7 | 4.7 |  | N/A
Generac | PWRcell IR/OR M5 DCB/EX [15kWh] + PWRcell IR/OR M6 DCB/EX [18kWh] + XVT076A03 | 31.684 | 6.7 | 4.73 |  | N/A
Generac | PWRcell IR/OR M5 DCB/EX [15kWh] + PWRcell IR/OR M6 DCB/EX [18kWh] + XVT114G03 | 31.684 | 6.7 | 4.73 |  | N/A
Generac | PWRcell IR/OR M5 DCB/EX [15kWh] + X11402 | 14.476 | 5.6 | 2.59 |  | N/A
Generac | PWRcell IR/OR M5 DCB/EX [15kWh] + X7602 | 14.328 | 5.6 | 2.56 |  | N/A
Generac | PWRcell IR/OR M5 DCB/EX [15kWh] + XVT076A03 | 14.402 | 5.6 | 2.57 |  | N/A
Generac | PWRcell IR/OR M5 DCB/EX [15kWh] + XVT114G03 | 14.402 | 5.6 | 2.57 |  | N/A
Generac | PWRcell IR/OR M6 DCB [17.1kWh] + PWRcell IR/OR M6 DCB [17.1kWh] + X11402 | 33.345 | 6.7 | 4.98 |  | N/A
Generac | PWRcell IR/OR M6 DCB [17.1kWh] + PWRcell IR/OR M6 DCB [17.1kWh] + X7602 | 33.003 | 6.7 | 4.93 |  | N/A
Generac | PWRcell IR/OR M6 DCB [17.1kWh] + PWRcell IR/OR M6 DCB [17.1kWh] + XVT076A03 | 33.174 | 6.7 | 4.95 |  | N/A
Generac | PWRcell IR/OR M6 DCB [17.1kWh] + PWRcell IR/OR M6 DCB [17.1kWh] + XVT114G03 | 33.174 | 6.7 | 4.95 |  | N/A
Generac | PWRcell IR/OR M6 DCB [17.1kWh] + XVT076A03 | 16.587 | 6.7 | 2.48 |  | N/A
Generac | PWRcell IR/OR M6 DCB [17.1kWh] + XVT114G03 | 16.587 | 6.7 | 2.48 |  | N/A
Generac | PWRcell IR/OR M6 DCB/EX [18kWh] + PWRcell IR/OR M6 DCB/EX [18kWh] + X11402 | 34.743 | 6.7 | 5.19 |  | N/A
Generac | PWRcell IR/OR M6 DCB/EX [18kWh] + PWRcell IR/OR M6 DCB/EX [18kWh] + X7602 | 34.386 | 6.7 | 5.13 |  | N/A
Generac | PWRcell IR/OR M6 DCB/EX [18kWh] + PWRcell IR/OR M6 DCB/EX [18kWh] + XVT076A03 | 34.565 | 6.7 | 5.16 |  | N/A
Generac | PWRcell IR/OR M6 DCB/EX [18kWh] + PWRcell IR/OR M6 DCB/EX [18kWh] + XVT114G03 | 34.565 | 6.7 | 5.16 |  | N/A
Generac | PWRcell IR/OR M6 DCB/EX [18kWh] + X11402 | 17.371 | 6.7 | 2.59 |  | N/A
Generac | PWRcell IR/OR M6 DCB/EX [18kWh] + X7602 | 17.193 | 6.7 | 2.57 |  | N/A
Generac | PWRcell IR/OR M6 DCB/EX [18kWh] + XVT076A03 | 17.282 | 6.7 | 2.58 |  | N/A
Generac | PWRcell IR/OR M6 DCB/EX [18kWh] + XVT114G03 | 17.282 | 6.7 | 2.58 |  | N/A
Generac | SBE-1075-250 | 956.871 | 250 | 3.83 |  | N/A
Generac | SBE-1075-500 | 961.804 | 500 | 1.92 |  | N/A
Generac | SBE-1152-200 | 1030.504 | 200 | 5.15 |  | N/A
Generac | SBE-1152-250 | 1030.504 | 240 | 4.29 |  | N/A
Generac | SBE-1152-400 | 1030.504 | 400 | 2.58 |  | N/A
Generac | SBE-1198-1000 | 1036.319 | 1000 | 1.04 |  | N/A
Generac | SBE-1198-250 | 1063.563 | 250 | 4.25 |  | N/A
Generac | SBE-1198-500 | 1069.045 | 500 | 2.14 |  | N/A
Generac | SBE-1613-500 | 1442.706 | 500 | 2.89 |  | N/A
Generac | SBE-1728-400 | 1545.756 | 400 | 3.86 |  | N/A
Generac | SBE-1728-600 | 1545.756 | 600 | 2.58 |  | N/A
Generac | SBE-230-200 | 199.292 | 200 | 1 |  | N/A
Generac | SBE-288-125 | 257.626 | 125 | 2.06 |  | N/A
Generac | SBE-461-400 | 398.584 | 400 | 1 |  | N/A
Generac | SBE-538-250 | 478.436 | 250 | 1.91 |  | N/A
Generac | SBE-576-125 | 515.252 | 125 | 4.12 |  | N/A
Generac | SBE-576-200 | 515.252 | 200 | 2.58 |  | N/A
Generac | SBE-576-250 | 515.252 | 250 | 2.06 |  | N/A
Generac | SBE-599-125 | 534.522 | 125 | 4.28 |  | N/A
Generac | SBE-599-250 | 531.781 | 250 | 2.13 |  | N/A
Generac | SBE-599-500 | 518.16 | 500 | 1.04 |  | N/A
Generac | SBE-690-600 | 597.876 | 600 | 1 |  | N/A
Generac | SBE-806-250 | 717.654 | 250 | 2.87 |  | N/A
Generac | SBE-864-200 | 772.878 | 200 | 3.86 |  | N/A
Generac | SBE-864-400 | 772.878 | 400 | 1.93 |  | N/A
Generac | SBE-B-2508-1000 | 2334.93 | 1000 | 2.33 |  | Yes
Generac | SBE-B-2508-1300 | 2346.843 | 1235.181 | 1.9 |  | Yes
Generac | SBE-B-2508-1500 | 2346.843 | 1235.181 | 1.9 |  | Yes
Generac | SBE-B-3344-1000 | 3113.24 | 1000 | 3.11 |  | Yes
Generac | SBE-B-3344-1300 | 3129.124 | 1300 | 2.41 |  | Yes
Generac | SBE-B-3344-1500 | 3129.124 | 1500 | 2.09 |  | Yes
Generac | SBE-B-4180-1000 | 3891.55 | 1000 | 3.89 |  | Yes
Generac | SBE-B-4180-1300 | 3911.405 | 1300 | 3.01 |  | Yes
Generac | SBE-B-4180-1500 | 3911.405 | 1500 | 2.61 |  | Yes
Generac | SBE-B-5016-1000 | 4669.86 | 1000 | 4.67 |  | Yes
Generac | SBE-B-5016-1300 | 4693.686 | 1300 | 3.61 |  | Yes
Generac | SBE-B-5016-1500 | 4693.686 | 1500 | 3.13 |  | Yes
Generac | SBE-C-1032-125 | 956.068 | 125 | 7.65 |  | Yes
Generac | SBE-C-258-125 | 239.017 | 125 | 1.91 |  | Yes
Generac | SBE-C-301-125 | 278.853 | 125 | 2.23 |  | Yes
Generac | SBE-C-344-125 | 318.689 | 125 | 2.55 |  | Yes
Generac | SBE-C-516-125 | 478.034 | 125 | 3.82 |  | Yes
Generac | SBE-C-602-125 | 557.706 | 125 | 4.46 |  | Yes
Generac | SBE-C-688-125 | 637.379 | 125 | 5.1 |  | Yes
Generac | SBE-C-774-125 | 717.051 | 125 | 5.74 |  | Yes
Generac | SBE-C-903-125 | 836.559 | 125 | 6.69 |  | Yes
Geneverse Inc. | GVS-8KMHS-S10K-US | 7.987 | 4.992 | 1.6 |  | N/A
Geneverse Inc. | GVS-8KMHS-S15K-US | 11.981 | 7.488 | 1.6 |  | N/A
Geneverse Inc. | GVS-8KMHS-S20K-US | 15.974 | 8 | 2 |  | N/A
Green Charge Networks | GS 250-500 P | 500 | 250 | 2 |  | N/A
Green Charge Networks | GS 250-500 P2 | 500 | 250 | 2 |  | N/A
Green Charge Networks | GS 30-60 P | 60 | 30 | 2 |  | N/A
Green Charge Networks | GS 30-60 P2 | 60 | 30 | 2 |  | N/A
Gridscape Solutions | GS-CI250-2E266 | 460.063 | 250 | 1.84 |  | N/A
Gridscape Solutions | GS-CI250-4E266 | 920.125 | 250 | 3.68 |  | N/A
Gridscape Solutions | GS-CI500-4E266 | 920.125 | 500 | 1.84 |  | N/A
Growatt | MIN ESS XH-US [10kW, 10kWh] (208V) | 8.775 | 4.875 | 1.8 |  | Yes
Growatt | MIN ESS XH-US [10kW, 10kWh] (240V) | 8.775 | 4.875 | 1.8 |  | Yes
Growatt | MIN ESS XH-US [10kW, 15kWh] (208V) | 13.163 | 7.313 | 1.8 |  | Yes
Growatt | MIN ESS XH-US [10kW, 15kWh] (240V) | 13.163 | 7.313 | 1.8 |  | Yes
Growatt | MIN ESS XH-US [10kW, 20kWh] (208V) | 17.55 | 8.66 | 2.03 |  | Yes
Growatt | MIN ESS XH-US [10kW, 20kWh] (240V) | 17.55 | 9.75 | 1.8 |  | Yes
Growatt | MIN ESS XH-US [10kW, 25kWh] (208V) | 21.938 | 8.66 | 2.53 |  | Yes
Growatt | MIN ESS XH-US [10kW, 25kWh] (240V) | 21.938 | 10 | 2.19 |  | Yes
Growatt | MIN ESS XH-US [10kW, 30kWh] (208V) | 26.325 | 8.66 | 3.04 |  | Yes
Growatt | MIN ESS XH-US [10kW, 30kWh] (240V) | 26.325 | 10 | 2.63 |  | Yes
Growatt | MIN ESS XH-US [10kW, 5kWh] (208V) | 4.388 | 2.438 | 1.8 |  | Yes
Growatt | MIN ESS XH-US [10kW, 5kWh] (240V) | 4.388 | 2.438 | 1.8 |  | Yes
Growatt | MIN ESS XH-US [11.4kW, 10kWh] (208V) | 8.775 | 4.875 | 1.8 |  | Yes
Growatt | MIN ESS XH-US [11.4kW, 10kWh] (240V) | 8.82 | 4.9 | 1.8 |  | Yes
Growatt | MIN ESS XH-US [11.4kW, 15kWh] (208V) | 13.163 | 7.313 | 1.8 |  | Yes
Growatt | MIN ESS XH-US [11.4kW, 15kWh] (240V) | 13.23 | 7.35 | 1.8 |  | Yes
Growatt | MIN ESS XH-US [11.4kW, 20kWh] (208V) | 17.55 | 9.75 | 1.8 |  | Yes
Growatt | MIN ESS XH-US [11.4kW, 20kWh] (240V) | 17.64 | 9.8 | 1.8 |  | Yes
Growatt | MIN ESS XH-US [11.4kW, 25kWh] (208V) | 21.938 | 9.88 | 2.22 |  | Yes
Growatt | MIN ESS XH-US [11.4kW, 25kWh] (240V) | 22.05 | 11.4 | 1.93 |  | Yes
Growatt | MIN ESS XH-US [11.4kW, 30kWh] (208V) | 26.325 | 9.88 | 2.66 |  | Yes
Growatt | MIN ESS XH-US [11.4kW, 30kWh] (240V) | 26.46 | 11.4 | 2.32 |  | Yes
Growatt | MIN ESS XH-US [11.4kW, 5kWh] (208V) | 4.388 | 2.438 | 1.8 |  | Yes
Growatt | MIN ESS XH-US [11.4kW, 5kWh] (240V) | 4.41 | 2.45 | 1.8 |  | Yes
Growatt | MIN ESS XH-US [3.8kW, 10kWh] (208V) | 8.73 | 3.29 | 2.65 |  | Yes
Growatt | MIN ESS XH-US [3.8kW, 10kWh] (240V) | 8.73 | 3.8 | 2.3 |  | Yes
Growatt | MIN ESS XH-US [3.8kW, 15kWh] (208V) | 13.095 | 3.29 | 3.98 |  | Yes
Growatt | MIN ESS XH-US [3.8kW, 15kWh] (240V) | 13.095 | 3.8 | 3.45 |  | Yes
Growatt | MIN ESS XH-US [3.8kW, 20kWh] (208V) | 17.46 | 3.29 | 5.31 |  | Yes
Growatt | MIN ESS XH-US [3.8kW, 20kWh] (240V) | 17.46 | 3.8 | 4.59 |  | Yes
Growatt | MIN ESS XH-US [3.8kW, 25kWh] (208V) | 21.825 | 3.29 | 6.63 |  | Yes
Growatt | MIN ESS XH-US [3.8kW, 25kWh] (240V) | 21.825 | 3.8 | 5.74 |  | Yes
Growatt | MIN ESS XH-US [3.8kW, 30kWh] (208V) | 26.19 | 3.29 | 7.96 |  | Yes
Growatt | MIN ESS XH-US [3.8kW, 30kWh] (240V) | 26.19 | 3.8 | 6.89 |  | Yes
Growatt | MIN ESS XH-US [3.8kW, 5kWh] (208V) | 4.365 | 2.425 | 1.8 |  | Yes
Growatt | MIN ESS XH-US [3.8kW, 5kWh] (240V) | 4.365 | 2.425 | 1.8 |  | Yes
Growatt | MIN ESS XH-US [3kW, 10kWh] (208V) | 8.685 | 2.6 | 3.34 |  | Yes
Growatt | MIN ESS XH-US [3kW, 10kWh] (240V) | 8.73 | 3 | 2.91 |  | Yes
Growatt | MIN ESS XH-US [3kW, 15kWh] (208V) | 13.028 | 2.6 | 5.01 |  | Yes
Growatt | MIN ESS XH-US [3kW, 15kWh] (240V) | 13.095 | 3 | 4.37 |  | Yes
Growatt | MIN ESS XH-US [3kW, 20kWh] (208V) | 17.37 | 2.6 | 6.68 |  | Yes
Growatt | MIN ESS XH-US [3kW, 20kWh] (240V) | 17.46 | 3 | 5.82 |  | Yes
Growatt | MIN ESS XH-US [3kW, 25kWh] (208V) | 21.713 | 2.6 | 8.35 |  | Yes
Growatt | MIN ESS XH-US [3kW, 25kWh] (240V) | 21.825 | 3 | 7.28 |  | Yes
Growatt | MIN ESS XH-US [3kW, 30kWh] (208V) | 26.055 | 2.6 | 10.02 |  | Yes
Growatt | MIN ESS XH-US [3kW, 30kWh] (240V) | 26.19 | 3 | 8.73 |  | Yes
Growatt | MIN ESS XH-US [3kW, 5kWh] (208V) | 4.343 | 2.413 | 1.8 |  | Yes
Growatt | MIN ESS XH-US [3kW, 5kWh] (240V) | 4.365 | 2.425 | 1.8 |  | Yes
Growatt | MIN ESS XH-US [5kW, 10kWh] (208V) | 8.775 | 4.33 | 2.03 |  | Yes
Growatt | MIN ESS XH-US [5kW, 10kWh] (240V) | 8.775 | 4.875 | 1.8 |  | Yes
Growatt | MIN ESS XH-US [5kW, 15kWh] (208V) | 13.163 | 4.33 | 3.04 |  | Yes
Growatt | MIN ESS XH-US [5kW, 15kWh] (240V) | 13.163 | 5 | 2.63 |  | Yes
Growatt | MIN ESS XH-US [5kW, 20kWh] (208V) | 17.55 | 4.33 | 4.05 |  | Yes
Growatt | MIN ESS XH-US [5kW, 20kWh] (240V) | 17.55 | 5 | 3.51 |  | Yes
Growatt | MIN ESS XH-US [5kW, 25kWh] (208V) | 21.938 | 4.33 | 5.07 |  | Yes
Growatt | MIN ESS XH-US [5kW, 25kWh] (240V) | 21.938 | 5 | 4.39 |  | Yes
Growatt | MIN ESS XH-US [5kW, 30kWh] (208V) | 26.325 | 4.33 | 6.08 |  | Yes
Growatt | MIN ESS XH-US [5kW, 30kWh] (240V) | 26.325 | 5 | 5.27 |  | Yes
Growatt | MIN ESS XH-US [5kW, 5kWh] (208V) | 4.388 | 2.438 | 1.8 |  | Yes
Growatt | MIN ESS XH-US [5kW, 5kWh] (240V) | 4.388 | 2.438 | 1.8 |  | Yes
Growatt | MIN ESS XH-US [6kW, 10kWh] (208V) | 8.73 | 4.85 | 1.8 |  | Yes
Growatt | MIN ESS XH-US [6kW, 10kWh] (240V) | 8.73 | 4.85 | 1.8 |  | Yes
Growatt | MIN ESS XH-US [6kW, 15kWh] (208V) | 13.095 | 5.2 | 2.52 |  | Yes
Growatt | MIN ESS XH-US [6kW, 15kWh] (240V) | 13.095 | 6 | 2.18 |  | Yes
Growatt | MIN ESS XH-US [6kW, 20kWh] (208V) | 17.46 | 5.2 | 3.36 |  | Yes
Growatt | MIN ESS XH-US [6kW, 20kWh] (240V) | 17.46 | 6 | 2.91 |  | Yes
Growatt | MIN ESS XH-US [6kW, 25kWh] (208V) | 21.825 | 5.2 | 4.2 |  | Yes
Growatt | MIN ESS XH-US [6kW, 25kWh] (240V) | 21.825 | 6 | 3.64 |  | Yes
Growatt | MIN ESS XH-US [6kW, 30kWh] (208V) | 26.19 | 5.2 | 5.04 |  | Yes
Growatt | MIN ESS XH-US [6kW, 30kWh] (240V) | 26.19 | 6 | 4.37 |  | Yes
Growatt | MIN ESS XH-US [6kW, 5kWh] (208V) | 4.365 | 2.425 | 1.8 |  | Yes
Growatt | MIN ESS XH-US [6kW, 5kWh] (240V) | 4.365 | 2.425 | 1.8 |  | Yes
Growatt | MIN ESS XH-US [7.6kW, 10kWh] (208V) | 8.73 | 4.85 | 1.8 |  | Yes
Growatt | MIN ESS XH-US [7.6kW, 10kWh] (240V) | 8.775 | 4.875 | 1.8 |  | Yes
Growatt | MIN ESS XH-US [7.6kW, 15kWh] (208V) | 13.095 | 6.58 | 1.99 |  | Yes
Growatt | MIN ESS XH-US [7.6kW, 15kWh] (240V) | 13.163 | 7.313 | 1.8 |  | Yes
Growatt | MIN ESS XH-US [7.6kW, 20kWh] (208V) | 17.46 | 6.58 | 2.65 |  | Yes
Growatt | MIN ESS XH-US [7.6kW, 20kWh] (240V) | 17.55 | 7.6 | 2.31 |  | Yes
Growatt | MIN ESS XH-US [7.6kW, 25kWh] (208V) | 21.825 | 6.58 | 3.32 |  | Yes
Growatt | MIN ESS XH-US [7.6kW, 25kWh] (240V) | 21.938 | 7.6 | 2.89 |  | Yes
Growatt | MIN ESS XH-US [7.6kW, 30kWh] (208V) | 26.19 | 6.58 | 3.98 |  | Yes
Growatt | MIN ESS XH-US [7.6kW, 30kWh] (240V) | 26.325 | 7.6 | 3.46 |  | Yes
Growatt | MIN ESS XH-US [7.6kW, 5kWh] (208V) | 4.365 | 2.425 | 1.8 |  | Yes
Growatt | MIN ESS XH-US [7.6kW, 5kWh] (240V) | 4.388 | 2.438 | 1.8 |  | Yes
Growatt | MIN ESS XH-US [8.2kW, 10kWh] (208V) | 8.775 | 4.875 | 1.8 |  | Yes
Growatt | MIN ESS XH-US [8.2kW, 10kWh] (240V) | 8.775 | 4.875 | 1.8 |  | Yes
Growatt | MIN ESS XH-US [8.2kW, 15kWh] (208V) | 13.163 | 7.1 | 1.85 |  | Yes
Growatt | MIN ESS XH-US [8.2kW, 15kWh] (240V) | 13.163 | 7.313 | 1.8 |  | Yes
Growatt | MIN ESS XH-US [8.2kW, 20kWh] (208V) | 17.55 | 7.1 | 2.47 |  | Yes
Growatt | MIN ESS XH-US [8.2kW, 20kWh] (240V) | 17.55 | 8.2 | 2.14 |  | Yes
Growatt | MIN ESS XH-US [8.2kW, 25kWh] (208V) | 21.938 | 7.1 | 3.09 |  | Yes
Growatt | MIN ESS XH-US [8.2kW, 25kWh] (240V) | 21.938 | 8.2 | 2.68 |  | Yes
Growatt | MIN ESS XH-US [8.2kW, 30kWh] (208V) | 26.325 | 7.1 | 3.71 |  | Yes
Growatt | MIN ESS XH-US [8.2kW, 30kWh] (240V) | 26.325 | 8.2 | 3.21 |  | Yes
Growatt | MIN ESS XH-US [8.2kW, 5kWh] (208V) | 4.388 | 2.438 | 1.8 |  | Yes
Growatt | MIN ESS XH-US [8.2kW, 5kWh] (240V) | 4.388 | 2.438 | 1.8 |  | Yes
Growatt | MIN ESS XH-US [9kW, 10kWh] (208V) | 8.775 | 4.875 | 1.8 |  | Yes
Growatt | MIN ESS XH-US [9kW, 10kWh] (240V) | 8.775 | 4.875 | 1.8 |  | Yes
Growatt | MIN ESS XH-US [9kW, 15kWh] (208V) | 13.163 | 7.313 | 1.8 |  | Yes
Growatt | MIN ESS XH-US [9kW, 15kWh] (240V) | 13.163 | 7.313 | 1.8 |  | Yes
Growatt | MIN ESS XH-US [9kW, 20kWh] (208V) | 17.55 | 7.8 | 2.25 |  | Yes
Growatt | MIN ESS XH-US [9kW, 20kWh] (240V) | 17.55 | 9 | 1.95 |  | Yes
Growatt | MIN ESS XH-US [9kW, 25kWh] (208V) | 21.938 | 7.8 | 2.81 |  | Yes
Growatt | MIN ESS XH-US [9kW, 25kWh] (240V) | 21.938 | 9 | 2.44 |  | Yes
Growatt | MIN ESS XH-US [9kW, 30kWh] (208V) | 26.325 | 7.8 | 3.38 |  | Yes
Growatt | MIN ESS XH-US [9kW, 30kWh] (240V) | 26.325 | 9 | 2.93 |  | Yes
Growatt | MIN ESS XH-US [9kW, 5kWh] (208V) | 4.388 | 2.438 | 1.8 |  | Yes
Growatt | MIN ESS XH-US [9kW, 5kWh] (240V) | 4.388 | 2.438 | 1.8 |  | Yes
Growatt | SPH ALP ESS US [10kW, 10kWh] [208V] | 8.493 | 5.82 | 1.46 |  | Yes
Growatt | SPH ALP ESS US [10kW, 10kWh] [240V] | 8.405 | 5.76 | 1.46 |  | Yes
Growatt | SPH ALP ESS US [10kW, 15kWh] [208V] | 12.739 | 8.73 | 1.46 |  | Yes
Growatt | SPH ALP ESS US [10kW, 15kWh] [240V] | 12.607 | 8.64 | 1.46 |  | Yes
Growatt | SPH ALP ESS US [10kW, 20kWh] [208V] | 16.985 | 9.7 | 1.75 |  | Yes
Growatt | SPH ALP ESS US [10kW, 20kWh] [240V] | 16.81 | 9.6 | 1.75 |  | Yes
Growatt | SPH ALP ESS US [10kW, 25kWh] [208V] | 21.231 | 9.7 | 2.19 |  | Yes
Growatt | SPH ALP ESS US [10kW, 25kWh] [240V] | 21.012 | 9.6 | 2.19 |  | Yes
Growatt | SPH ALP ESS US [10kW, 30kWh] [208V] | 25.478 | 9.7 | 2.63 |  | Yes
Growatt | SPH ALP ESS US [10kW, 30kWh] [240V] | 25.215 | 9.6 | 2.63 |  | Yes
Growatt | SPH ALP ESS US [10kW, 35kWh] [208V] | 29.724 | 9.7 | 3.06 |  | Yes
Growatt | SPH ALP ESS US [10kW, 35kWh] [240V] | 29.417 | 9.6 | 3.06 |  | Yes
Growatt | SPH ALP ESS US [10kW, 40kWh] [208V] | 33.97 | 9.7 | 3.5 |  | Yes
Growatt | SPH ALP ESS US [10kW, 40kWh] [240V] | 33.62 | 9.6 | 3.5 |  | Yes
Growatt | SPH ALP ESS US [10kW, 5kWh] [208V] | 4.246 | 2.91 | 1.46 |  | Yes
Growatt | SPH ALP ESS US [10kW, 5kWh] [240V] | 4.202 | 2.88 | 1.46 |  | Yes
Growatt | SPH ALP ESS US [20kW, 15kWh] [208V] | 12.739 | 8.73 | 1.46 |  | Yes
Growatt | SPH ALP ESS US [20kW, 15kWh] [240V] | 12.607 | 8.64 | 1.46 |  | Yes
Growatt | SPH ALP ESS US [50kW, 120kWh] [208V] | 101.911 | 42.68 | 2.39 |  | Yes
Growatt | SPH ALP ESS US [50kW, 120kWh] [240V] | 100.86 | 42.24 | 2.39 |  | Yes
Growatt | SPH ALP ESS US [60kW, 200kWh] [208V] | 169.851 | 53.35 | 3.18 |  | Yes
Growatt | SPH ALP ESS US [60kW, 200kWh] [240V] | 168.1 | 52.8 | 3.18 |  | Yes
Growatt | WIT-L2+APX ESS[28kW,100.3kWh] | 84.898 | 28 | 3.03 |  | N/A
Growatt | WIT-L2+APX ESS[28kW,114.6kWh] | 97.026 | 28 | 3.47 |  | N/A
Growatt | WIT-L2+APX ESS[28kW,86.0kWh] | 72.77 | 28 | 2.6 |  | N/A
Growatt | WIT-L2+APX ESS[35kW,100.3kWh] | 84.898 | 35 | 2.43 |  | N/A
Growatt | WIT-L2+APX ESS[35kW,114.6kWh] | 97.026 | 35 | 2.77 |  | N/A
Growatt | WIT-L2+APX ESS[35kW,86.0kWh] | 72.77 | 35 | 2.08 |  | N/A
Growatt | WIT-L2+APX ESS[40kW,100.3kWh] | 84.898 | 40 | 2.12 |  | N/A
Growatt | WIT-L2+APX ESS[40kW,114.6kWh] | 97.026 | 40 | 2.43 |  | N/A
Growatt | WIT-L2+APX ESS[40kW,86.0kWh] | 72.77 | 40 | 1.82 |  | N/A
Growatt | WIT-L2+APX ESS[55kW,100.3kWh] | 84.898 | 47.165 | 1.8 |  | N/A
Growatt | WIT-L2+APX ESS[55kW,114.6kWh] | 97.026 | 53.903 | 1.8 |  | N/A
Growatt | WIT-L2+APX ESS[55kW,86.0kWh] | 72.77 | 40.428 | 1.8 |  | N/A
Growatt | WIT-M+APX ESS[100kW,129.0kWh] | 112.057 | 62.254 | 1.8 |  | N/A
Growatt | WIT-M+APX ESS[100kW,143.3kWh] | 124.508 | 69.171 | 1.8 |  | N/A
Growatt | WIT-M+APX ESS[100kW,157.6kWh] | 136.959 | 76.088 | 1.8 |  | N/A
Growatt | WIT-M+APX ESS[100kW,172kWh] | 149.41 | 83.005 | 1.8 |  | N/A
Growatt | WIT-M+APX ESS[100kW,186.3kWh] | 161.861 | 89.923 | 1.8 |  | N/A
Growatt | WIT-M+APX ESS[100kW,200.7kWh] | 174.311 | 96.84 | 1.8 |  | N/A
Growatt | WIT-M+APX ESS[50kW,129.0kWh] | 111.477 | 50 | 2.23 |  | N/A
Growatt | WIT-M+APX ESS[50kW,143.3kWh] | 123.863 | 50 | 2.48 |  | N/A
Growatt | WIT-M+APX ESS[50kW,157.6kWh] | 136.249 | 50 | 2.72 |  | N/A
Growatt | WIT-M+APX ESS[50kW,172kWh] | 148.636 | 50 | 2.97 |  | N/A
Growatt | WIT-M+APX ESS[50kW,186.3kWh] | 161.022 | 50 | 3.22 |  | N/A
Growatt | WIT-M+APX ESS[50kW,200.7kWh] | 173.408 | 50 | 3.47 |  | N/A
Growatt | WIT-M+APX ESS[63kW,129.0kWh] | 111.477 | 61.932 | 1.8 |  | N/A
Growatt | WIT-M+APX ESS[63kW,143.3kWh] | 123.863 | 63 | 1.97 |  | N/A
Growatt | WIT-M+APX ESS[63kW,157.6kWh] | 136.249 | 63 | 2.16 |  | N/A
Growatt | WIT-M+APX ESS[63kW,172kWh] | 148.636 | 63 | 2.36 |  | N/A
Growatt | WIT-M+APX ESS[63kW,186.3kWh] | 161.022 | 63 | 2.56 |  | N/A
Growatt | WIT-M+APX ESS[63kW,200.7kWh] | 173.408 | 63 | 2.75 |  | N/A
Growatt | WIT-M+APX ESS[75kW,129.0kWh] | 111.477 | 61.932 | 1.8 |  | N/A
Growatt | WIT-M+APX ESS[75kW,143.3kWh] | 123.863 | 68.813 | 1.8 |  | N/A
Growatt | WIT-M+APX ESS[75kW,157.6kWh] | 136.249 | 75 | 1.82 |  | N/A
Growatt | WIT-M+APX ESS[75kW,172kWh] | 148.636 | 75 | 1.98 |  | N/A
Growatt | WIT-M+APX ESS[75kW,186.3kWh] | 161.022 | 75 | 2.15 |  | N/A
Growatt | WIT-M+APX ESS[75kW,200.7kWh] | 173.408 | 75 | 2.31 |  | N/A
Hanwha Q CELLS America Inc | Q. HOME+ ESS-AC-G1 7.6/BAT 12.6 | 10.916 | 5 | 2.183 |  | Yes
Hanwha Q CELLS America Inc | Q. HOME+ ESS-AC-G1 7.6/BAT 13.5 | 11.696 | 7.5 | 1.559 |  | Yes
Hanwha Q CELLS America Inc | Q. HOME+ ESS-AC-G1 7.6/BAT 18.9 | 16.375 | 7.5 | 2.183 |  | Yes
Hanwha Q CELLS America Inc | Q. HOME+ ESS-AC-G1 7.6/BAT 4.5 | 3.899 | 2.5 | 1.559 |  | Yes
Hanwha Q CELLS America Inc | Q. HOME+ ESS-AC-G1 7.6/BAT 6.3 | 5.458 | 2.5 | 2.183 |  | Yes
Hanwha Q CELLS America Inc | Q. HOME+ ESS-AC-G1 7.6/BAT 9.0 | 7.797 | 5 | 1.559 |  | Yes
Hanwha Q CELLS America Inc | Q. HOME+ ESS-AC-G1 8.6/BAT 12.6 | 10.916 | 5 | 2.183 |  | Yes
Hanwha Q CELLS America Inc | Q. HOME+ ESS-AC-G1 8.6/BAT 13.5 | 11.696 | 7.5 | 1.559 |  | Yes
Hanwha Q CELLS America Inc | Q. HOME+ ESS-AC-G1 8.6/BAT 18.9 | 16.375 | 7.5 | 2.183 |  | Yes
Hanwha Q CELLS America Inc | Q. HOME+ ESS-AC-G1 8.6/BAT 4.5 | 3.899 | 2.5 | 1.559 |  | Yes
Hanwha Q CELLS America Inc | Q. HOME+ ESS-AC-G1 8.6/BAT 6.3 | 5.458 | 2.5 | 2.183 |  | Yes
Hanwha Q CELLS America Inc | Q. HOME+ ESS-AC-G1 8.6/BAT 9.0 | 7.797 | 5 | 1.559 |  | Yes
Hanwha Q CELLS America Inc | Q. HOME+ ESS-HYB-G1 7.6/BAT 12.6 | 10.916 | 5 | 2.183 |  | Yes
Hanwha Q CELLS America Inc | Q. HOME+ ESS-HYB-G1 7.6/BAT 13.5 | 11.696 | 7.5 | 1.559 |  | Yes
Hanwha Q CELLS America Inc | Q. HOME+ ESS-HYB-G1 7.6/BAT 18.9 | 16.375 | 7.5 | 2.183 |  | Yes
Hanwha Q CELLS America Inc | Q. HOME+ ESS-HYB-G1 7.6/BAT 4.5 | 3.899 | 2.5 | 1.559 |  | Yes
Hanwha Q CELLS America Inc | Q. HOME+ ESS-HYB-G1 7.6/BAT 6.3 | 5.458 | 2.5 | 2.183 |  | Yes
Hanwha Q CELLS America Inc | Q. HOME+ ESS-HYB-G1 7.6/BAT 9.0 | 7.797 | 5 | 1.559 |  | Yes
Hanwha Q CELLS America Inc | Q. HOME+ ESS-HYB-G1 8.6/BAT 12.6 | 10.973 | 5 | 2.195 |  | Yes
Hanwha Q CELLS America Inc | Q. HOME+ ESS-HYB-G1 8.6/BAT 13.5 | 11.757 | 7.5 | 1.568 |  | Yes
Hanwha Q CELLS America Inc | Q. HOME+ ESS-HYB-G1 8.6/BAT 18.9 | 16.46 | 7.5 | 2.195 |  | Yes
Hanwha Q CELLS America Inc | Q. HOME+ ESS-HYB-G1 8.6/BAT 4.5 | 3.919 | 2.5 | 1.568 |  | Yes
Hanwha Q CELLS America Inc | Q. HOME+ ESS-HYB-G1 8.6/BAT 6.3 | 5.487 | 2.5 | 2.195 |  | Yes
Hanwha Q CELLS America Inc | Q. HOME+ ESS-HYB-G1 8.6/BAT 9.0 | 7.838 | 5 | 1.568 |  | Yes
Hanwha Q CELLS America Inc | Q.HOME CORE A3S 3.8/10.0X | 8.55 | 3.816 | 2.24 |  | Yes
Hanwha Q CELLS America Inc | Q.HOME CORE A3S 3.8/15.0X | 12.825 | 3.816 | 3.36 |  | Yes
Hanwha Q CELLS America Inc | Q.HOME CORE A3S 3.8/20.0X | 17.1 | 3.816 | 4.48 |  | Yes
Hanwha Q CELLS America Inc | Q.HOME CORE A7.6B13 | 12.092 | 7.595 | 1.59 |  | Yes
Hanwha Q CELLS America Inc | Q.HOME CORE A7S 7.6/10.0X | 8.685 | 4.941 | 1.76 |  | Yes
Hanwha Q CELLS America Inc | Q.HOME CORE A7S 7.6/15.0X | 13.028 | 7.411 | 1.76 |  | Yes
Hanwha Q CELLS America Inc | Q.HOME CORE A7S 7.6/20.0X | 17.37 | 7.608 | 2.28 |  | Yes
Hanwha Q CELLS America Inc | Q.HOME CORE H3S 3.8/10.0X | 8.73 | 3.816 | 2.29 |  | Yes
Hanwha Q CELLS America Inc | Q.HOME CORE H3S 3.8/15.0X | 13.095 | 3.816 | 3.43 |  | Yes
Hanwha Q CELLS America Inc | Q.HOME CORE H3S 3.8/20.0X | 17.46 | 3.816 | 4.58 |  | Yes
Hanwha Q CELLS America Inc | Q.HOME CORE H7S 7.6/10.0X | 8.775 | 4.992 | 1.76 |  | Yes
Hanwha Q CELLS America Inc | Q.HOME CORE H7S 7.6/15.0X | 13.163 | 7.488 | 1.76 |  | Yes
Hanwha Q CELLS America Inc | Q.HOME CORE H7S 7.6/20.0X | 17.55 | 7.608 | 2.31 |  | Yes
Hanwha Q CELLS America Inc | Q. HOME+ ESS-AC-G1 6.0/BAT 12.6 | 10.745 | 5 | 2.149 |  | Yes
Hanwha Q CELLS America Inc | Q. HOME+ ESS-AC-G1 6.0/BAT 13.5 | 11.512 | 6 | 1.919 |  | Yes
Hanwha Q CELLS America Inc | Q. HOME+ ESS-AC-G1 6.0/BAT 18.9 | 16.117 | 6 | 2.686 |  | Yes
Hanwha Q CELLS America Inc | Q. HOME+ ESS-AC-G1 6.0/BAT 4.5 | 3.837 | 2.5 | 1.535 |  | Yes
Hanwha Q CELLS America Inc | Q. HOME+ ESS-AC-G1 6.0/BAT 6.3 | 5.372 | 2.5 | 2.149 |  | Yes
Hanwha Q CELLS America Inc | Q. HOME+ ESS-AC-G1 6.0/BAT 9.0 | 7.675 | 5 | 1.535 |  | Yes
Hanwha Q CELLS America Inc | Q. HOME+ ESS-AC-G1 7.0/BAT 12.6 | 10.859 | 5 | 2.172 |  | Yes
Hanwha Q CELLS America Inc | Q. HOME+ ESS-AC-G1 7.0/BAT 13.5 | 11.635 | 7 | 1.662 |  | Yes
Hanwha Q CELLS America Inc | Q. HOME+ ESS-AC-G1 7.0/BAT 18.9 | 16.289 | 7 | 2.327 |  | Yes
Hanwha Q CELLS America Inc | Q. HOME+ ESS-AC-G1 7.0/BAT 4.5 | 3.878 | 2.5 | 1.551 |  | Yes
Hanwha Q CELLS America Inc | Q. HOME+ ESS-AC-G1 7.0/BAT 6.3 | 5.43 | 2.5 | 2.172 |  | Yes
Hanwha Q CELLS America Inc | Q. HOME+ ESS-AC-G1 7.0/BAT 9.0 | 7.757 | 5 | 1.551 |  | Yes
Hanwha Q CELLS America Inc | Q. HOME+ ESS-HYB-G1 6.0/BAT 12.6 | 10.745 | 5 | 2.149 |  | Yes
Hanwha Q CELLS America Inc | Q. HOME+ ESS-HYB-G1 6.0/BAT 13.5 | 11.512 | 5.57 | 2.07 |  | Yes
Hanwha Q CELLS America Inc | Q. HOME+ ESS-HYB-G1 6.0/BAT 18.9 | 16.117 | 5.57 | 2.89 |  | Yes
Hanwha Q CELLS America Inc | Q. HOME+ ESS-HYB-G1 6.0/BAT 4.5 | 3.837 | 2.5 | 1.535 |  | Yes
Hanwha Q CELLS America Inc | Q. HOME+ ESS-HYB-G1 6.0/BAT 6.3 | 5.372 | 2.5 | 2.149 |  | Yes
Hanwha Q CELLS America Inc | Q. HOME+ ESS-HYB-G1 6.0/BAT 9.0 | 7.675 | 5 | 1.535 |  | Yes
Hanwha Q CELLS America Inc | Q. HOME+ ESS-HYB-G1 7.0/BAT 12.6 | 10.802 | 5 | 2.16 |  | Yes
Hanwha Q CELLS America Inc | Q. HOME+ ESS-HYB-G1 7.0/BAT 13.5 | 11.574 | 7 | 1.653 |  | Yes
Hanwha Q CELLS America Inc | Q. HOME+ ESS-HYB-G1 7.0/BAT 18.9 | 16.203 | 7 | 2.315 |  | Yes
Hanwha Q CELLS America Inc | Q. HOME+ ESS-HYB-G1 7.0/BAT 4.5 | 3.858 | 2.5 | 1.543 |  | Yes
Hanwha Q CELLS America Inc | Q. HOME+ ESS-HYB-G1 7.0/BAT 6.3 | 5.401 | 2.5 | 2.16 |  | Yes
Hanwha Q CELLS America Inc | Q. HOME+ ESS-HYB-G1 7.0/BAT 9.0 | 7.716 | 5 | 1.543 |  | Yes
Holu Hou Energy | HoluPOWER-08 | 6.809 | 6.208 | 1.1
Holu Hou Energy | HoluPOWER-16 (1 input) | 13.619 | 6.208 | 2.19
Holu Hou Energy | HoluPOWER-16 (2 inputs) | 13.619 | 9.6 | 1.42
Holu Hou Energy | HoluPOWER-24 | 20.428 | 9.6 | 2.13
Holu Hou Energy | HoluPOWER-32 | 27.238 | 9.6 | 2.84
Hongyibo New Energy Technology (Shenzhen) Co., Ltd. | PMS14301 | 12.515 | 7.45 | 1.68 |  | Yes
Hongyibo New Energy Technology (Shenzhen) Co., Ltd. | PMS14302 | 25.031 | 9.436 | 2.65 |  | Yes
Huizhou Roypow Technology Co., Ltd | SUN10000S-U/A [10.24kWh] | 9.779 | 5.632 | 1.74 |  | N/A
Huizhou Roypow Technology Co., Ltd | SUN10000S-U/A [15.36kWh] | 14.669 | 8.448 | 1.74 |  | N/A
Huizhou Roypow Technology Co., Ltd | SUN10000S-U/A [20.48kWh] | 19.558 | 10 | 1.96 |  | N/A
Huizhou Roypow Technology Co., Ltd | SUN10000S-U/A [25.6kWh] | 24.448 | 10 | 2.44 |  | N/A
Huizhou Roypow Technology Co., Ltd | SUN10000S-U/A [30.72kWh] | 29.338 | 10 | 2.93 |  | N/A
Huizhou Roypow Technology Co., Ltd | SUN10000S-U/A [35.84kWh] | 34.227 | 10 | 3.42 |  | N/A
Huizhou Roypow Technology Co., Ltd | SUN10000S-U/A [40.96kWh] | 39.117 | 10 | 3.91 |  | N/A
Huizhou Roypow Technology Co., Ltd | SUN12000S-U/A [10.24kWh] | 9.779 | 5.632 | 1.74 |  | N/A
Huizhou Roypow Technology Co., Ltd | SUN12000S-U/A [15.36kWh] | 14.669 | 8.448 | 1.74 |  | N/A
Huizhou Roypow Technology Co., Ltd | SUN12000S-U/A [20.48kWh] | 19.558 | 11.264 | 1.74 |  | N/A
Huizhou Roypow Technology Co., Ltd | SUN12000S-U/A [25.6kWh] | 24.448 | 12 | 2.04 |  | N/A
Huizhou Roypow Technology Co., Ltd | SUN12000S-U/A [30.72kWh] | 29.338 | 12 | 2.44 |  | N/A
Huizhou Roypow Technology Co., Ltd | SUN12000S-U/A [35.84kWh] | 34.227 | 12 | 2.85 |  | N/A
Huizhou Roypow Technology Co., Ltd | SUN12000S-U/A [40.96kWh] | 39.117 | 12 | 3.26 |  | N/A
Huizhou Roypow Technology Co., Ltd | SUN15000S-U/A [10.24kWh] | 9.779 | 5.632 | 1.74 |  | N/A
Huizhou Roypow Technology Co., Ltd | SUN15000S-U/A [15.36kWh] | 14.669 | 8.448 | 1.74 |  | N/A
Huizhou Roypow Technology Co., Ltd | SUN15000S-U/A [20.48kWh] | 19.558 | 11.264 | 1.74 |  | N/A
Huizhou Roypow Technology Co., Ltd | SUN15000S-U/A [25.6kWh] | 24.448 | 14.08 | 1.74 |  | N/A
Huizhou Roypow Technology Co., Ltd | SUN15000S-U/A [30.72kWh] | 29.338 | 15 | 1.96 |  | N/A
Huizhou Roypow Technology Co., Ltd | SUN15000S-U/A [35.84kWh] | 34.227 | 15 | 2.28 |  | N/A
Huizhou Roypow Technology Co., Ltd | SUN15000S-U/A [40.96kWh] | 39.117 | 15 | 2.61 |  | N/A
Humless | Universal 12 KW [10kWh, 208V] | 7.589 | 7.8 | 0.97 |  | Yes
Humless | Universal 12 KW [10kWh, 240V] | 7.589 | 9 | 0.84 |  | Yes
Humless | Universal 12 KW [15kWh, 208V] | 11.384 | 7.8 | 1.46 |  | Yes
Humless | Universal 12 KW [15kWh, 240V] | 11.384 | 9 | 1.26 |  | Yes
Humless | Universal 12 KW [20kWh, 208V] | 15.178 | 7.8 | 1.95 |  | Yes
Humless | Universal 12 KW [20kWh, 240V] | 15.178 | 9 | 1.69 |  | Yes
Humless | Universal 12 KW [25kWh, 208V] | 18.973 | 7.8 | 2.43 |  | Yes
Humless | Universal 12 KW [25kWh, 240V] | 18.973 | 9 | 2.11 |  | Yes
Humless | Universal 12 KW [30kWh, 208V] | 22.767 | 7.8 | 2.92 |  | Yes
Humless | Universal 12 KW [30kWh, 240V] | 22.767 | 9 | 2.53 |  | Yes
Humless | Universal 12 KW [35kWh, 208V] | 26.562 | 7.8 | 3.41 |  | Yes
Humless | Universal 12 KW [35kWh, 240V] | 26.562 | 9 | 2.95 |  | Yes
Humless | Universal 12 KW [40kWh, 208V] | 30.356 | 7.8 | 3.89 |  | Yes
Humless | Universal 12 KW [40kWh, 240V] | 30.356 | 9 | 3.37 |  | Yes
Humless | Universal 12 KW [45kWh, 208V] | 34.151 | 7.8 | 4.38 |  | Yes
Humless | Universal 12 KW [45kWh, 240V] | 34.151 | 9 | 3.79 |  | Yes
Humless | Universal 12 KW [50kWh, 208V] | 37.945 | 7.8 | 4.86 |  | Yes
Humless | Universal 12 KW [50kWh, 240V] | 37.945 | 9 | 4.22 |  | Yes
Humless | Universal 12 KW [55kWh, 208V] | 41.74 | 7.8 | 5.35 |  | Yes
Humless | Universal 12 KW [55kWh, 240V] | 41.74 | 9 | 4.64 |  | Yes
Humless | Universal 12 KW [5kWh, 208V] | 3.795 | 4.941 | 0.77 |  | Yes
Humless | Universal 12 KW [5kWh, 240V] | 3.795 | 4.941 | 0.77 |  | Yes
Humless | Universal 12 KW [60kWh, 208V] | 45.534 | 7.8 | 5.84 |  | Yes
Humless | Universal 12 KW [60kWh, 240V] | 45.534 | 9 | 5.06 |  | Yes
Humless | Universal 12 KW [65kWh, 208V] | 49.329 | 7.8 | 6.32 |  | Yes
Humless | Universal 12 KW [65kWh, 240V] | 49.329 | 9 | 5.48 |  | Yes
Humless | Universal 12 KW [70kWh, 208V] | 53.123 | 7.8 | 6.81 |  | Yes
Humless | Universal 12 KW [70kWh, 240V] | 53.123 | 9 | 5.9 |  | Yes
Humless | Universal 12 KW [75kWh, 208V] | 56.918 | 7.8 | 7.3 |  | Yes
Humless | Universal 12 KW [75kWh, 240V] | 56.918 | 9 | 6.32 |  | Yes
Humless | Universal 12 KW [80kWh, 208V] | 60.713 | 7.8 | 7.78 |  | Yes
Humless | Universal 12 KW [80kWh, 240V] | 60.713 | 9 | 6.75 |  | Yes
Humless | Universal 15 KW [10kWh, 208V] | 7.589 | 9.882 | 0.77 |  | Yes
Humless | Universal 15 KW [10kWh, 240V] | 7.589 | 9.882 | 0.77 |  | Yes
Humless | Universal 15 KW [15kWh, 208V] | 11.384 | 10.4 | 1.09 |  | Yes
Humless | Universal 15 KW [15kWh, 240V] | 11.384 | 12 | 0.95 |  | Yes
Humless | Universal 15 KW [20kWh, 208V] | 15.178 | 10.4 | 1.46 |  | Yes
Humless | Universal 15 KW [20kWh, 240V] | 15.178 | 12 | 1.26 |  | Yes
Humless | Universal 15 KW [25kWh, 208V] | 18.973 | 10.4 | 1.82 |  | Yes
Humless | Universal 15 KW [25kWh, 240V] | 18.973 | 12 | 1.58 |  | Yes
Humless | Universal 15 KW [30kWh, 208V] | 22.767 | 10.4 | 2.19 |  | Yes
Humless | Universal 15 KW [30kWh, 240V] | 22.767 | 12 | 1.9 |  | Yes
Humless | Universal 15 KW [35kWh, 208V] | 26.562 | 10.4 | 2.55 |  | Yes
Humless | Universal 15 KW [35kWh, 240V] | 26.562 | 12 | 2.21 |  | Yes
Humless | Universal 15 KW [40kWh, 208V] | 30.356 | 10.4 | 2.92 |  | Yes
Humless | Universal 15 KW [40kWh, 240V] | 30.356 | 12 | 2.53 |  | Yes
Humless | Universal 15 KW [45kWh, 208V] | 34.151 | 10.4 | 3.28 |  | Yes
Humless | Universal 15 KW [45kWh, 240V] | 34.151 | 12 | 2.85 |  | Yes
Humless | Universal 15 KW [50kWh, 208V] | 37.945 | 10.4 | 3.65 |  | Yes
Humless | Universal 15 KW [50kWh, 240V] | 37.945 | 12 | 3.16 |  | Yes
Humless | Universal 15 KW [55kWh, 208V] | 41.74 | 10.4 | 4.01 |  | Yes
Humless | Universal 15 KW [55kWh, 240V] | 41.74 | 12 | 3.48 |  | Yes
Humless | Universal 15 KW [5kWh, 208V] | 3.795 | 4.941 | 0.77 |  | Yes
Humless | Universal 15 KW [5kWh, 240V] | 3.795 | 4.941 | 0.77 |  | Yes
Humless | Universal 15 KW [60kWh, 208V] | 45.534 | 10.4 | 4.38 |  | Yes
Humless | Universal 15 KW [60kWh, 240V] | 45.534 | 12 | 3.79 |  | Yes
Humless | Universal 15 KW [65kWh, 208V] | 49.329 | 10.4 | 4.74 |  | Yes
Humless | Universal 15 KW [65kWh, 240V] | 49.329 | 12 | 4.11 |  | Yes
Humless | Universal 15 KW [70kWh, 208V] | 53.123 | 10.4 | 5.11 |  | Yes
Humless | Universal 15 KW [70kWh, 240V] | 53.123 | 12 | 4.43 |  | Yes
Humless | Universal 15 KW [75kWh, 208V] | 56.918 | 10.4 | 5.47 |  | Yes
Humless | Universal 15 KW [75kWh, 240V] | 56.918 | 12 | 4.74 |  | Yes
Humless | Universal 15 KW [80kWh, 208V] | 60.713 | 10.4 | 5.84 |  | Yes
Humless | Universal 15 KW [80kWh, 240V] | 60.713 | 12 | 5.06 |  | Yes
Intertie | ChargePack 373-P-I-1-1 | 363.418 | 125 | 2.91 | (1) battery + (1) inverter | N/A
Intertie | ChargePack 373-P-I-1-2 | 363.418 | 250 | 1.45 | (1) battery + (2) inverter | N/A
Intertie | ChargePack 373-P-I-2-1 | 726.835 | 125 | 5.81 | (2) battery + (1) inverter | N/A
Intertie | ChargePack 373-P-I-3-1 | 1090.253 | 125 | 8.72 | (3) battery + (1) inverter | N/A
Intertie | ChargePack 373-P-I-3-2 | 1090.253 | 250 | 4.36 | (3) battery + (2) inverter | N/A
Intertie | ChargePack 373-P-I-4-1 | 1453.67 | 125 | 11.63 | (4) battery + (1) inverter | N/A
Intertie | ChargePack+ 379-I-01-01 | 369.907 | 125 | 2.96 |  | Yes
Intertie | ChargePack+ 379-I-01-02 | 369.907 | 250 | 1.48 |  | Yes
Intertie | ChargePack+ 379-I-01-03 | 369.907 | 369.915 | 1 |  | Yes
Intertie | ChargePack+ 379-I-02-01 | 739.814 | 125 | 5.92 |  | Yes
Intertie | ChargePack+ 379-I-02-02 | 739.814 | 250 | 2.96 |  | Yes
Intertie | ChargePack+ 379-I-02-03 | 739.814 | 375 | 1.97 |  | Yes
Intertie | ChargePack+ 379-I-02-04 | 739.814 | 500 | 1.48 |  | Yes
Intertie | ChargePack+ 379-I-03-01 | 1109.722 | 125 | 8.88 |  | Yes
Intertie | ChargePack+ 379-I-03-02 | 1109.722 | 250 | 4.44 |  | Yes
Intertie | ChargePack+ 379-I-03-03 | 1109.722 | 375 | 2.96 |  | Yes
Intertie | ChargePack+ 379-I-03-04 | 1109.722 | 500 | 2.22 |  | Yes
Intertie | ChargePack+ 379-I-04-01 | 1479.629 | 125 | 11.84 |  | Yes
Intertie | ChargePack+ 379-I-04-02 | 1479.629 | 250 | 5.92 |  | Yes
Intertie | ChargePack+ 379-I-04-03 | 1479.629 | 375 | 3.95 |  | Yes
Intertie | ChargePack+ 379-I-04-04 | 1479.629 | 500 | 2.96 |  | Yes
Intertie | ChargePack+ 407-I-01-01 | 397.164 | 125 | 3.18 |  | No
Intertie | ChargePack+ 407-I-01-02 | 397.164 | 198.578 | 2 |  | No
Intertie | ChargePack+ 407-I-02-01 | 794.327 | 125 | 6.35 |  | No
Intertie | ChargePack+ 407-I-02-02 | 794.327 | 250 | 3.18 |  | No
Intertie | ChargePack+ 407-I-02-03 | 794.327 | 375 | 2.12 |  | No
Intertie | ChargePack+ 407-I-03-01 | 1191.491 | 125 | 9.53 |  | No
Intertie | ChargePack+ 407-I-03-02 | 1191.491 | 250 | 4.77 |  | No
Intertie | ChargePack+ 407-I-03-03 | 1191.491 | 375 | 3.18 |  | No
Intertie | ChargePack+ 407-I-03-04 | 1191.491 | 500 | 2.38 |  | No
Intertie | ChargePack+ 407-I-04-01 | 1588.654 | 125 | 12.71 |  | No
Intertie | ChargePack+ 407-I-04-02 | 1588.654 | 250 | 6.35 |  | No
Intertie | ChargePack+ 407-I-04-03 | 1588.654 | 375 | 4.24 |  | No
Intertie | ChargePack+ 407-I-04-04 | 1588.654 | 500 | 3.18 |  | No
Intertie | ChargePod 186-P-IC-A-1-1 | 180.777 | 29.99 | 6.03 | (1) battery + (1) inverter | N/A
Intertie | ChargePod 186-P-IC-A-1-2 | 180.777 | 59.98 | 3.01 | (1) battery + (2) inverter | N/A
Intertie | ChargePod 186-P-IC-A-2-1 | 361.554 | 29.99 | 12.06 | (2) battery + (1) inverter | N/A
Intertie | ChargePod 186-P-IC-A-3-1 | 542.331 | 29.99 | 18.08 | (3) battery + (1) inverter | N/A
Intertie | ChargePod 186-P-IC-A-3-2 | 542.331 | 59.98 | 9.04 | (3) battery + (2) inverter | N/A
Intertie | ChargePod 186-P-IC-A-4-1 | 723.108 | 29.99 | 24.11 | (4) battery + (1) inverter | N/A
Intertie | ChargePod 186-P-IC-B-1-1 | 180.777 | 29.99 | 6.03 | (1) battery + (1) inverter | N/A
Intertie | ChargePod 186-P-IC-B-1-2 | 180.777 | 59.98 | 3.01 | (1) battery + (2) inverter | N/A
Intertie | ChargePod 186-P-IC-B-2-1 | 361.554 | 29.99 | 12.06 | (2) battery + (1) inverter | N/A
Intertie | ChargePod 186-P-IC-B-3-1 | 542.331 | 29.99 | 18.08 | (3) battery + (1) inverter | N/A
Intertie | ChargePod 186-P-IC-B-3-2 | 542.331 | 59.98 | 9.04 | (3) battery + (2) inverter | N/A
Intertie | ChargePod 186-P-IC-B-4-1 | 723.108 | 29.99 | 24.11 | (4) battery + (1) inverter | N/A
Intertie | ChargePod 186-P-IO-A-1-1 | 178.913 | 40 | 4.47 | (1) battery + (1) inverter | N/A
Intertie | ChargePod 186-P-IO-A-1-2 | 178.913 | 80 | 2.24 | (1) battery + (2) inverter | N/A
Intertie | ChargePod 186-P-IO-A-2-1 | 357.827 | 40 | 8.95 | (2) battery + (1) inverter | N/A
Intertie | ChargePod 186-P-IO-A-3-1 | 536.74 | 40 | 13.42 | (3) battery + (1) inverter | N/A
Intertie | ChargePod 186-P-IO-A-3-2 | 536.74 | 80 | 6.71 | (3) battery + (2) inverter | N/A
Intertie | ChargePod 186-P-IO-A-4-1 | 715.653 | 40 | 17.89 | (4) battery + (1) inverter | N/A
Intertie | ChargePod 186-P-IO-B-1-1 | 178.913 | 40 | 4.47 | (1) battery + (1) inverter | N/A
Intertie | ChargePod 186-P-IO-B-1-2 | 178.913 | 80 | 2.24 | (1) battery + (2) inverter | N/A
Intertie | ChargePod 186-P-IO-B-2-1 | 357.827 | 40 | 8.95 | (2) battery + (1) inverter | N/A
Intertie | ChargePod 186-P-IO-B-3-1 | 536.74 | 40 | 13.42 | (3) battery + (1) inverter | N/A
Intertie | ChargePod 186-P-IO-B-3-2 | 536.74 | 80 | 6.71 | (3) battery + (2) inverter | N/A
Intertie | ChargePod 186-P-IO-B-4-1 | 715.653 | 40 | 17.89 | (4) battery + (1) inverter | N/A
iPotisEdge Co., LTD. | OmniCube | 205.471 | 125 | 1.64 |  | Yes
Kehua Tech | iStoragE2A 10000-B15L | 14.55 | 7.275 | 2 |  | N/A
Kehua Tech | iStoragE2A 10000-B20L | 19.4 | 9.7 | 2 |  | N/A
Kehua Tech | iStoragE2A 10000-B25L | 24.25 | 10 | 2.43 |  | N/A
Kehua Tech | iStoragE2A 10000-B30L | 29.1 | 10 | 2.91 |  | N/A
Kehua Tech | iStoragE2A 10000-B35L | 33.95 | 10 | 3.4 |  | N/A
Kehua Tech | iStoragE2A 10000-B40L | 38.8 | 10 | 3.88 |  | N/A
Kehua Tech | iStoragE2A 11400-B15L | 14.55 | 7.275 | 2 |  | N/A
Kehua Tech | iStoragE2A 11400-B20L | 19.4 | 9.7 | 2 |  | N/A
Kehua Tech | iStoragE2A 11400-B25L | 24.25 | 11.4 | 2.13 |  | N/A
Kehua Tech | iStoragE2A 11400-B30L | 29.1 | 11.4 | 2.55 |  | N/A
Kehua Tech | iStoragE2A 11400-B35L | 33.95 | 11.4 | 2.98 |  | N/A
Kehua Tech | iStoragE2A 11400-B40L | 38.8 | 11.4 | 3.4 |  | N/A
Kehua Tech | iStoragE2A 12000-B15L | 14.55 | 7.275 | 2 |  | N/A
Kehua Tech | iStoragE2A 12000-B20L | 19.4 | 9.7 | 2 |  | N/A
Kehua Tech | iStoragE2A 12000-B25L | 24.25 | 12 | 2.02 |  | N/A
Kehua Tech | iStoragE2A 12000-B30L | 29.1 | 12 | 2.43 |  | N/A
Kehua Tech | iStoragE2A 12000-B35L | 33.95 | 12 | 2.83 |  | N/A
Kehua Tech | iStoragE2A 12000-B40L | 38.8 | 12 | 3.23 |  | N/A
Kehua Tech | iStoragE2A 7600-B15L | 14.55 | 7.275 | 2 |  | N/A
Kehua Tech | iStoragE2A 7600-B20L | 19.4 | 7.6 | 2.55 |  | N/A
Kehua Tech | iStoragE2A 7600-B25L | 24.25 | 7.6 | 3.19 |  | N/A
Kehua Tech | iStoragE2A 7600-B30L | 29.1 | 7.6 | 3.83 |  | N/A
Kehua Tech | iStoragE2A 7600-B35L | 33.95 | 7.6 | 4.47 |  | N/A
Kehua Tech | iStoragE2A 7600-B40L | 38.8 | 7.6 | 5.11 |  | N/A
Kehua Tech | iStoragE2A 9600-B15L | 14.55 | 7.275 | 2 |  | N/A
Kehua Tech | iStoragE2A 9600-B20L | 19.4 | 9.6 | 2.02 |  | N/A
Kehua Tech | iStoragE2A 9600-B25L | 24.25 | 9.6 | 2.53 |  | N/A
Kehua Tech | iStoragE2A 9600-B30L | 29.1 | 9.6 | 3.03 |  | N/A
Kehua Tech | iStoragE2A 9600-B35L | 33.95 | 9.6 | 3.54 |  | N/A
Kehua Tech | iStoragE2A 9600-B40L | 38.8 | 9.6 | 4.04 |  | N/A
Kohler Power Reserve | KOH10AC-7600 | 8.952 | 4.644 | 1.93 |  | N/A
Kohler Power Reserve | KOH10DC-7600 | 8.894 | 4.681 | 1.9 |  | N/A
Kohler Power Reserve | KOH15AC-7600 | 13.072 | 7.163 | 1.83 |  | N/A
Kohler Power Reserve | KOH15DC-7600 | 13.244 | 7.095 | 1.87 |  | N/A
Kohler Power Reserve | KOH20AC-7600 | 18.775 | 7.6 | 2.47 |  | N/A
Kohler Power Reserve | KOH20DC-7600 | 18.872 | 7.6 | 2.48 |  | N/A
KORE Solutions, Inc. | KSI-2D125-K6 | 600.862 | 250 | 2.4 |  | N/A
KORE Solutions, Inc. | KSI-2E1000-K22 | 2145.549 | 2000 | 1.07 |  | N/A
KORE Solutions, Inc. | KSI-D125-K1 | 99.54 | 100 | 1 |  | N/A
KORE Solutions, Inc. | KSI-D125-K2 | 199.985 | 125 | 1.6 |  | N/A
KORE Solutions, Inc. | KSI-D125-K3 | 300.431 | 125 | 2.4 |  | N/A
KORE Solutions, Inc. | KSI-D125-K4 | 399.971 | 125 | 3.2 |  | N/A
KORE Solutions, Inc. | KSI-D125-K8 | 799.943 | 125 | 6.4 |  | N/A
KORE Solutions, Inc. | KSI-E1000-K12 | 1201.724 | 1000 | 1.2 |  | N/A
KORE Solutions, Inc. | KSI-E1000-K16 | 1602.6 | 1000 | 1.6 |  | N/A
KORE Solutions, Inc. | KSI-E1000-K20 | 2003.477 | 1000 | 2 |  | N/A
KORE Solutions, Inc. | KSI-E1000-K24 | 2403.449 | 1000 | 2.4 |  | N/A
KORE Solutions, Inc. | KSI-E1000-K30 | 2991.642 | 1000 | 2.99 |  | N/A
KORE Solutions, Inc. | KSI-E1000-K31 | 3105.39 | 1000 | 3.11 |  | N/A
KORE Solutions, Inc. | KSI-E250-K12 | 1201.724 | 250 | 4.81 |  | N/A
KORE Solutions, Inc. | KSI-E250-K3 | 300.431 | 250 | 1.2 |  | N/A
KORE Solutions, Inc. | KSI-E250-K4 | 399.971 | 250 | 1.6 |  | N/A
KORE Solutions, Inc. | KSI-E250-K5 | 500.416 | 250 | 2 |  | N/A
KORE Solutions, Inc. | KSI-E250-K6 | 600.862 | 250 | 2.4 |  | N/A
KORE Solutions, Inc. | KSI-E500-K10 | 1001.738 | 500 | 2 |  | N/A
KORE Solutions, Inc. | KSI-E500-K12 | 1201.724 | 500 | 2.4 |  | N/A
KORE Solutions, Inc. | KSI-E500-K14 | 1401.71 | 500 | 2.8 |  | N/A
KORE Solutions, Inc. | KSI-E500-K20 | 2003.477 | 500 | 4.01 |  | N/A
KORE Solutions, Inc. | KSI-E500-K6 | 600.862 | 500 | 1.2 |  | N/A
KORE Solutions, Inc. | KSI-E500-K8 | 800.848 | 500 | 1.6 |  | N/A
Kowint Energy | K-KS233125A0-US | 206.519 | 144.733 | 1.8 |  | Yes
Kronus Engineering | Aetos D-J 1032 | 1006.2 | 125 | 8.05 |  | No
Kronus Engineering | Aetos D-J 344 | 335.4 | 125 | 2.68 |  | No
Kronus Engineering | Aetos D-J 688 | 670.8 | 125 | 5.37 |  | No
Kronus Engineering | Ceres E501-KB534 | 1642.48 | 500 | 3.28 |  | No
Kronus Engineering | Ceres O412-PC1011 | 1505.75 | 480 | 3.14 |  | Yes
Kronus Engineering | Ceres O412-PC1211 | 1806.9 | 480 | 3.76 |  | Yes
Kronus Engineering | Guardian D101-KA0614 | 533.169 | 125 | 4.27 |  | Yes
Kronus Engineering | Guardian E101-KA0114 | 88.406 | 88.27 | 1 |  | No
Kronus Engineering | Guardian E101-KA0214 | 176.812 | 144.25 | 1.23 |  | No
Kronus Engineering | Guardian E101-KA0314 | 265.217 | 144.25 | 1.84 |  | No
Kronus Engineering | Guardian E101-KA0414 | 353.623 | 144.25 | 2.45 |  | No
Kronus Engineering | Guardian E101-KA0514 | 442.029 | 144.25 | 3.06 |  | No
Kronus Engineering | Guardian E101-KA0614 | 530.435 | 144.25 | 3.68 |  | No
Kronus Engineering | Guardian E101-KA0714 | 618.841 | 144.25 | 4.29 |  | No
Kronus Engineering | Guardian E201-KA0114 | 88.406 | 88.27 | 1 |  | No
Kronus Engineering | Guardian E201-KA0214 | 176.812 | 176.54 | 1 |  | No
Kronus Engineering | Guardian E201-KA0314 | 265.217 | 250 | 1.06 |  | No
Kronus Engineering | Guardian E201-KA0414 | 353.623 | 250 | 1.41 |  | No
Kronus Engineering | Guardian E201-KA0514 | 442.029 | 250 | 1.77 |  | No
Kronus Engineering | Guardian E201-KA0614 | 530.435 | 250 | 2.12 |  | No
Kronus Engineering | Guardian E201-KA0714 | 618.841 | 250 | 2.48 |  | No
Kronus Engineering | Guardian E501-KA0314 | 266.585 | 266.175 | 1 |  | No
Kronus Engineering | Guardian E501-KA0414 | 355.446 | 354.9 | 1 |  | No
Kronus Engineering | Guardian E501-KA0514 | 444.308 | 443.625 | 1 |  | No
Kronus Engineering | Guardian E501-KA0614 | 533.169 | 500 | 1.07 |  | No
Kronus Engineering | Guardian E501-KA0714 | 622.031 | 500 | 1.24 |  | No
Kronus Engineering | Guardian O401-KA0111 | 68.746 | 40 | 1.72
Kronus Engineering | Guardian O401-KA0211 | 137.491 | 40 | 3.44
Kronus Engineering | Guardian O401-KA0311 | 206.237 | 40 | 5.16
Kronus Engineering | Guardian O401-KA0411 | 274.982 | 40 | 6.87
Kronus Engineering | Guardian O401-KA0511 | 343.728 | 40 | 8.59
Kronus Engineering | Guardian O401-KA0611 | 412.474 | 40 | 10.31
Kronus Engineering | Guardian O401-KA0711 | 481.219 | 40 | 12.03
Kronus Engineering | Guardian O402-KA0411 | 274.982 | 80 | 3.44
Kronus Engineering | Guardian O402-KA0511 | 343.728 | 80 | 4.3
Kronus Engineering | Guardian O402-KA0611 | 412.474 | 80 | 5.16
Kronus Engineering | Guardian O402-KA0711 | 481.219 | 80 | 6.02
Kronus Engineering | Guardian O403-KA0411 | 274.982 | 120 | 2.29
Kronus Engineering | Guardian O403-KA0511 | 343.728 | 120 | 2.86
Kronus Engineering | Guardian O403-KA0611 | 412.474 | 120 | 3.44
Kronus Engineering | Guardian O403-KA0711 | 481.219 | 120 | 4.01
Kronus Engineering | Guardian O404-KA0411 | 274.982 | 160 | 1.72
Kronus Engineering | Guardian O404-KA0511 | 343.728 | 160 | 2.15
Kronus Engineering | Guardian O404-KA0611 | 412.474 | 160 | 2.58
Kronus Engineering | Guardian O404-KA0711 | 481.219 | 160 | 3.01
Kronus Engineering | Guardian O405-KA0611 | 412.474 | 200 | 2.06
Kronus Engineering | Guardian O405-KA0711 | 481.219 | 200 | 2.41
Kronus Engineering | Guardian O406-KA0711 | 481.219 | 240 | 2.01
LG Electronics | LG AC 5kW | 8.437 | 5 | 1.687 |  | N/A
LG Electronics | LG DC 7.6kW | 8.394 | 5 | 1.679 |  | N/A
LG Electronics | RBA005K0A0F : Home 5 (RA500K16A11) x 1 + SE Box (REA200AP0) | 14.112 | 5 | 2.82 |  | N/A
LG Electronics | RBA005K0A0F : Home 5 (RA500K16A11) x 2 + SE Box (REA200AP0) | 28.224 | 10 | 2.82 |  | N/A
LG Electronics | RBA005K0A0F : Home 5 (RA500K16A11) x 3 + SE Box (REA200AP0) | 42.336 | 15 | 2.82 |  | N/A
LG Electronics | RBA005K0A0F : Home 5 (RA500K16A11) x 4 + SE Box (REA200AP0) | 56.448 | 20 | 2.82 |  | N/A
LG Electronics | RBA008K0A00 : Home 8 (RA768K16A11) x 1 + SE Box (REA200AP0) | 14.112 | 7.5 | 1.88 |  | N/A
LG Electronics | RBA008K0A00 : Home 8 (RA768K16A11) x 2 + SE Box (REA200AP0) | 28.224 | 15 | 1.88 |  | N/A
LG Electronics | RBA008K0A00 : Home 8 (RA768K16A11) x 3 + SE Box (REA200AP0) | 42.336 | 22.5 | 1.88 |  | N/A
LG Electronics | RBA008K0A00 : Home 8 (RA768K16A11) x 4 + SE Box (REA200AP0) | 56.448 | 30 | 1.88 |  | N/A
LG EnergySolution | 10H Prime+ 9.6 | 8.294 | 4.8 | 1.73 |  | Yes
LG EnergySolution | 10H Prime+ 9.6 Multi | 16.589 | 9.6 | 1.73 |  | Yes
LG EnergySolution | 16H Prime+ 9.6 | 13.824 | 6.72 | 2.06 |  | Yes
LG EnergySolution | 16H Prime+ 9.6 Multi | 27.648 | 9.6 | 2.88 |  | Yes
Lion Energy | Model #003007 – 30kW/101kWh POWERsave PS2 BESS | 86.253 | 30 | 2.88 |  | Yes
Lion Energy | Model #003008 – 30kW/115kWh POWERsave PS2 BESS | 98.574 | 30 | 3.29 |  | Yes
Lion Energy | Model #003009 – 30kW/130 kWh POWERsave PS2 BESS | 110.896 | 30 | 3.7 |  | Yes
Lion Energy | Model #003010 – 30 kW/144 kWh POWERsave PS2 BESS | 123.218 | 30 | 4.11 |  | Yes
Lion Energy | Model #003011 – 30 kW/158 kWh POWERsave PS2 BESS | 135.54 | 30 | 4.52 |  | Yes
Lion Energy | Model #003012 – 30 kW/173 kWh POWERsave PS2 BESS | 147.862 | 30 | 4.93 |  | Yes
Lion Energy | Model #003013 – 30 kW/187 kWh POWERsave PS2 BESS | 160.183 | 30 | 5.34 |  | Yes
Lion Energy | Model #006007 – 60kW/101kWh POWERsave PS2 BESS | 86.253 | 47.918 | 1.8 |  | Yes
Lion Energy | Model #006008 – 60kW/115kWh POWERsave PS2 BESS | 98.574 | 54.764 | 1.8 |  | Yes
Lion Energy | Model #006009 – 60kW/130 kWh POWERsave PS2 BESS | 110.896 | 60 | 1.85 |  | Yes
Lion Energy | Model #006010 – 60 kW/144 kWh POWERsave PS2 BESS | 123.218 | 60 | 2.05 |  | Yes
Lion Energy | Model #006011 – 60 kW/158 kWh POWERsave PS2 BESS | 135.54 | 60 | 2.26 |  | Yes
Lion Energy | Model #006012 – 60 kW/173 kWh POWERsave PS2 BESS | 147.862 | 60 | 2.46 |  | Yes
Lion Energy | Model #006013 – 60 kW/187 kWh POWERsave PS2 BESS | 160.183 | 60 | 2.67 |  | Yes
Lion Energy | Model #009007 – 90kW/101kWh POWERsave PS2 BESS | 86.253 | 47.918 | 1.8 |  | Yes
Lion Energy | Model #009008 – 90kW/115kWh POWERsave PS2 BESS | 98.574 | 54.764 | 1.8 |  | Yes
Lion Energy | Model #009009 – 90kW/130 kWh POWERsave PS2 BESS | 110.896 | 61.609 | 1.8 |  | Yes
Lion Energy | Model #009010 – 90 kW/144 kWh POWERsave PS2 BESS | 123.218 | 68.454 | 1.8 |  | Yes
Lion Energy | Model #009011 – 90 kW/158 kWh POWERsave PS2 BESS | 135.54 | 75.3 | 1.8 |  | Yes
Lion Energy | Model #009012 – 90 kW/173 kWh POWERsave PS2 BESS | 147.862 | 82.145 | 1.8 |  | Yes
Lion Energy | Model #009013 – 90 kW/187 kWh POWERsave PS2 BESS | 160.183 | 88.991 | 1.8 |  | Yes
Lion Energy | Model #99990514 - 13.5kWh Sanctuary ESS | 12.051 | 7.905 | 1.52 |  | Yes
Lion Energy | Model #99990516 - 27.0kWh Sanctuary ESS | 24.101 | 8 | 3.01 |  | Yes
Lion Energy | Model #99990517 - 40.5kWh Sanctuary ESS | 36.152 | 8 | 4.52 |  | Yes
Lion Energy | Model #99990814 - 13.5kWh Sanctuary ESS | 12.175 | 7.987 | 1.52 |  | Yes
Lion Energy | Model #99990815 - 27.0kWh Sanctuary ESS | 24.351 | 8 | 3.04 |  | Yes
Lion Energy | Model #99990816 - 40.5kWh Sanctuary ESS | 36.526 | 8 | 4.57 |  | Yes
Lion Energy | Sanctuary 3 [1i-1b] | 12.206 | 7.75 | 1.57 |  | Yes
Lion Energy | Sanctuary 3 [1i-2b] | 24.411 | 12 | 2.03 |  | Yes
Lion Energy | Sanctuary 3 [1i-3b] | 36.617 | 12 | 3.05 |  | Yes
Lion Energy | Sanctuary 3 [2i-2b] | 24.411 | 15.499 | 1.58 |  | Yes
Lion Energy | Sanctuary 3 [2i-3b] | 36.617 | 23.249 | 1.57 |  | Yes
Lion Energy | Sanctuary 3 [2i-4b] | 48.823 | 24 | 2.03 |  | Yes
Lion Energy | Sanctuary 3 [2i-5b] | 61.028 | 24 | 2.54 |  | Yes
Lion Energy | Sanctuary 3 [2i-6b] | 73.234 | 24 | 3.05 |  | Yes
Lion Energy | Sanctuary 3 [3i-3b] | 36.617 | 23.249 | 1.57 |  | Yes
Lion Energy | Sanctuary 3 [3i-4b] | 48.823 | 30.999 | 1.57 |  | Yes
Lion Energy | Sanctuary 3 [3i-5b] | 61.028 | 36 | 1.7 |  | Yes
Lion Energy | Sanctuary 3 [3i-6b] | 73.234 | 36 | 2.03 |  | Yes
Lion Energy | Sanctuary 3 [3i-7b] | 85.44 | 36 | 2.37 |  | Yes
Lion Energy | Sanctuary 3 [3i-8b] | 97.645 | 36 | 2.71 |  | Yes
Lion Energy | Sanctuary 3 [3i-9b] | 109.851 | 36 | 3.05 |  | Yes
Lion Energy | Sanctuary 3 [4i-10b] | 122.057 | 48 | 2.54 |  | Yes
Lion Energy | Sanctuary 3 [4i-11b] | 134.262 | 48 | 2.8 |  | Yes
Lion Energy | Sanctuary 3 [4i-12b] | 146.468 | 48 | 3.05 |  | Yes
Lion Energy | Sanctuary 3 [4i-4b] | 48.823 | 30.999 | 1.57 |  | Yes
Lion Energy | Sanctuary 3 [4i-5b] | 61.028 | 38.748 | 1.57 |  | Yes
Lion Energy | Sanctuary 3 [4i-6b] | 73.234 | 46.498 | 1.57 |  | Yes
Lion Energy | Sanctuary 3 [4i-7b] | 85.44 | 48 | 1.78 |  | Yes
Lion Energy | Sanctuary 3 [4i-8b] | 97.645 | 48 | 2.03 |  | Yes
Lion Energy | Sanctuary 3 [4i-9b] | 109.851 | 48 | 2.29 |  | Yes
Lion Energy | Sanctuary 3m [1im-1b] | 12.206 | 7.75 | 1.57 |  | Yes
Lion Energy | Sanctuary 3m [1im-2b] | 24.411 | 8 | 3.05 |  | Yes
Lion Energy | Sanctuary 3m [1im-3b] | 36.617 | 8 | 4.58 |  | Yes
Lion Energy | Sanctuary 3m [2im-2b] | 24.411 | 15.499 | 1.58 |  | Yes
Lion Energy | Sanctuary 3m [2im-3b] | 36.617 | 16 | 2.29 |  | Yes
Lion Energy | Sanctuary 3m [2im-4b] | 48.823 | 16 | 3.05 |  | Yes
Lion Energy | Sanctuary 3m [2im-5b] | 61.028 | 16 | 3.81 |  | Yes
Lion Energy | Sanctuary 3m [2im-6b] | 73.234 | 16 | 4.58 |  | Yes
Lion Energy | Sanctuary 3m [3im-3b] | 36.617 | 23.249 | 1.57 |  | Yes
Lion Energy | Sanctuary 3m [3im-4b] | 48.823 | 24 | 2.03 |  | Yes
Lion Energy | Sanctuary 3m [3im-5b] | 61.028 | 24 | 2.54 |  | Yes
Lion Energy | Sanctuary 3m [3im-6b] | 73.234 | 24 | 3.05 |  | Yes
Lion Energy | Sanctuary 3m [3im-7b] | 85.44 | 24 | 3.56 |  | Yes
Lion Energy | Sanctuary 3m [3im-8b] | 97.645 | 24 | 4.07 |  | Yes
Lion Energy | Sanctuary 3m [3im-9b] | 109.851 | 24 | 4.58 |  | Yes
Lion Energy | Sanctuary 3m [4im-10b] | 122.057 | 32 | 3.81 |  | Yes
Lion Energy | Sanctuary 3m [4im-11b] | 134.262 | 32 | 4.2 |  | Yes
Lion Energy | Sanctuary 3m [4im-12b] | 146.468 | 32 | 4.58 |  | Yes
Lion Energy | Sanctuary 3m [4im-4b] | 48.823 | 30.999 | 1.57 |  | Yes
Lion Energy | Sanctuary 3m [4im-5b] | 61.028 | 32 | 1.91 |  | Yes
Lion Energy | Sanctuary 3m [4im-6b] | 73.234 | 32 | 2.29 |  | Yes
Lion Energy | Sanctuary 3m [4im-7b] | 85.44 | 32 | 2.67 |  | Yes
Lion Energy | Sanctuary 3m [4im-8b] | 97.645 | 32 | 3.05 |  | Yes
Lion Energy | Sanctuary 3m [4im-9b] | 109.851 | 32 | 3.43 |  | Yes
Lion Energy | Sanctuary 3xl [1ixl-1b] | 12.206 | 7.75 | 1.57 |  | Yes
Lion Energy | Sanctuary 3xl [1ixl-2b] | 24.411 | 13.562 | 1.8 |  | Yes
Lion Energy | Sanctuary 3xl [1ixl-3b] | 36.617 | 13.562 | 2.7 |  | Yes
Lion Energy | Sanctuary 3xl [2ixl-2b] | 24.411 | 15.499 | 1.58 |  | Yes
Lion Energy | Sanctuary 3xl [2ixl-3b] | 36.617 | 23.249 | 1.57 |  | Yes
Lion Energy | Sanctuary 3xl [2ixl-4b] | 48.823 | 27.124 | 1.8 |  | Yes
Lion Energy | Sanctuary 3xl [2ixl-5b] | 61.028 | 27.124 | 2.25 |  | Yes
Lion Energy | Sanctuary 3xl [2ixl-6b] | 73.234 | 27.124 | 2.7 |  | Yes
Lion Energy | Sanctuary 3xl [3ixl-3b] | 36.617 | 23.249 | 1.57 |  | Yes
Lion Energy | Sanctuary 3xl [3ixl-4b] | 48.823 | 30.999 | 1.57 |  | Yes
Lion Energy | Sanctuary 3xl [3ixl-5b] | 61.028 | 38.748 | 1.57 |  | Yes
Lion Energy | Sanctuary 3xl [3ixl-6b] | 73.234 | 40.686 | 1.8 |  | Yes
Lion Energy | Sanctuary 3xl [3ixl-7b] | 85.44 | 40.686 | 2.1 |  | Yes
Lion Energy | Sanctuary 3xl [3ixl-8b] | 97.645 | 40.686 | 2.4 |  | Yes
Lion Energy | Sanctuary 3xl [3ixl-9b] | 109.851 | 40.686 | 2.7 |  | Yes
Lion Energy | Sanctuary 3xl [4ixl-10b] | 122.057 | 54.247 | 2.25 |  | Yes
Lion Energy | Sanctuary 3xl [4ixl-11b] | 134.262 | 54.247 | 2.48 |  | Yes
Lion Energy | Sanctuary 3xl [4ixl-12b] | 146.468 | 54.247 | 2.7 |  | Yes
Lion Energy | Sanctuary 3xl [4ixl-4b] | 48.823 | 30.999 | 1.57 |  | Yes
Lion Energy | Sanctuary 3xl [4ixl-5b] | 61.028 | 38.748 | 1.57 |  | Yes
Lion Energy | Sanctuary 3xl [4ixl-6b] | 73.234 | 46.498 | 1.57 |  | Yes
Lion Energy | Sanctuary 3xl [4ixl-7b] | 85.44 | 54.247 | 1.58 |  | Yes
Lion Energy | Sanctuary 3xl [4ixl-8b] | 97.645 | 54.247 | 1.8 |  | Yes
Lion Energy | Sanctuary 3xl [4ixl-9b] | 109.851 | 54.247 | 2.03 |  | Yes
Lion Energy | Sanctuary ESS 12-14.3 | 12.619 | 8 | 1.58 |  | N/A
Lion Energy | Sanctuary ESS 12-28.6 | 25.237 | 8 | 3.15 |  | N/A
Lion Energy | Sanctuary ESS 12-42.9 | 37.856 | 8 | 4.73 |  | N/A
Lion Energy | Sanctuary ESS 15-14.3 | 12.619 | 8.012 | 1.58 |  | N/A
Lion Energy | Sanctuary ESS 15-28.6 | 25.237 | 10 | 2.52 |  | N/A
Lion Energy | Sanctuary ESS 15-42.9 | 37.856 | 10 | 3.79 |  | N/A
Lion Energy | Vault Sanctuary 3 [2im-4b] | 48.823 | 24 | 2.03 |  | Yes
Lion Energy | Vault Sanctuary 3 [2im-6b] | 73.234 | 24 | 3.05 |  | Yes
Lion Energy | Vault Sanctuary 3 [4im-12b] | 146.468 | 48 | 3.05 |  | Yes
Lion Energy | Vault Sanctuary 3 [4im-8b] | 97.645 | 48 | 2.03 |  | Yes
Lithion Battery, Inc. | 10GB-0250-0430 | 388.238 | 247.5 | 1.57 |  | N/A
Lunar Energy | LE-ESS-15KWH [Export Only] | 14.355 | 5.59 | 2.57 |  | N/A
Lunar Energy | LE-ESS-20KWH [Export Only] | 19.14 | 6.6 | 2.9 |  | N/A
Mango Power | MANGO POWER M (3 battery box) | 12.345 | 12 | 1.03 |  | Yes
Mango Power | MANGO POWER M (4 battery box) | 16.46 | 12 | 1.37 |  | Yes
Nant Energy | SmartStorage 40.5kWh with CPS ECB 30 KTL-O/US Inverter | 39.278 | 29.99 | 1.31 |  | N/A
Nant Energy | SmartStorage 40.5kWh with Ideal Power IBC-30kW-480 Inverter | 39.083 | 30 | 1.3 |  | N/A
Nant Energy | SmartStorage 40.5kWh with Ideal Power Stabiliti 30C Inverter | 38.468 | 29.99 | 1.283 |  | N/A
Nant Energy | SmartStorage 81kWh with CPS ECB 30 KTL-O/US Inverter | 78.556 | 29.99 | 2.619 |  | N/A
Nant Energy | SmartStorage 81kWh with Ideal Power Stabiliti 30C Inverter | 76.936 | 29.99 | 2.565 |  | N/A
NeoVolta | NV PLUS-F1-15.2K | 8.893 | 9.882 | 0.9 |  | Yes
NeoVolta | NV PLUS-F1-22.8K | 8.893 | 9.882 | 0.9 |  | Yes
NeoVolta | NV PLUS-F1-30.4K | 8.893 | 9.882 | 0.9 |  | Yes
NeoVolta | NV PLUS-F1-7.6K | 8.893 | 7.6 | 1.17 |  | Yes
NeoVolta | NV PLUS-F2-15.2K | 17.787 | 15.2 | 1.17 |  | Yes
NeoVolta | NV PLUS-F2-22.8K | 17.787 | 19.763 | 0.9 |  | Yes
NeoVolta | NV PLUS-F2-30.4K | 17.787 | 19.763 | 0.9 |  | Yes
NeoVolta | NV PLUS-F2-7.6K | 17.787 | 7.6 | 2.34 |  | Yes
NeoVolta | NV PLUS-F3-15.2K | 26.68 | 15.2 | 1.76 |  | Yes
NeoVolta | NV PLUS-F3-22.8K | 26.68 | 22.8 | 1.17 |  | Yes
NeoVolta | NV PLUS-F3-30.4K | 26.68 | 29.645 | 0.9 |  | Yes
NeoVolta | NV PLUS-F3-7.6K | 26.68 | 7.6 | 3.51 |  | Yes
NeoVolta | NV PLUS-F4-15.2K | 35.574 | 15.2 | 2.34 |  | Yes
NeoVolta | NV PLUS-F4-22.8K | 35.574 | 22.8 | 1.56 |  | Yes
NeoVolta | NV PLUS-F4-30.4K | 35.574 | 30.4 | 1.17 |  | Yes
NeoVolta | NV PLUS-F4-7.6K | 35.574 | 7.6 | 4.68 |  | Yes
NeoVolta | NV PLUS-F5-15.2K | 44.467 | 15.2 | 2.93 |  | Yes
NeoVolta | NV PLUS-F5-22.8K | 44.467 | 22.8 | 1.95 |  | Yes
NeoVolta | NV PLUS-F5-30.4K | 44.467 | 30.4 | 1.46 |  | Yes
NeoVolta | NV PLUS-F5-7.6K | 44.467 | 7.6 | 5.85 |  | Yes
NeoVolta | NV12KAC-12-2 | 17.695 | 9.83 | 1.8 |  | No
NeoVolta | NV12KAC-12-3 | 26.542 | 12 | 2.21 |  | No
NeoVolta | NV12KAC-12-4 | 35.389 | 12 | 2.95 |  | No
NeoVolta | NV12KAC-12-5 | 44.237 | 12 | 3.69 |  | No
NeoVolta | NV12KAC-12-6 | 53.084 | 12 | 4.42 |  | No
NeoVolta | NV12KAC-24-3 | 26.542 | 14.746 | 1.8 |  | No
NeoVolta | NV12KAC-24-4 | 35.389 | 19.661 | 1.8 |  | No
NeoVolta | NV12KAC-24-5 | 44.237 | 24 | 1.84 |  | No
NeoVolta | NV12KAC-24-6 | 53.084 | 24 | 2.21 |  | No
NeoVolta | NV12KAC-36-4 | 35.389 | 19.661 | 1.8 |  | No
NeoVolta | NV12KAC-36-5 | 44.237 | 24.576 | 1.8 |  | No
NeoVolta | NV12KAC-36-6 | 53.084 | 29.491 | 1.8 |  | No
NeoVolta | NV14 | 13.896 | 7.677 | 1.81 |  | Yes
NeoVolta | NV14 Plus NV24 | 23.16 | 7.68 | 3.016 |  | Yes
NeoVolta | NV16KAC-16-2 | 17.695 | 9.83 | 1.8 |  | Yes
NeoVolta | NV16KAC-16-3 | 26.542 | 13.763 | 1.93 |  | Yes
NeoVolta | NV16KAC-16-4 | 35.389 | 13.763 | 2.57 |  | Yes
NeoVolta | NV16KAC-16-5 | 44.237 | 13.763 | 3.21 |  | Yes
NeoVolta | NV16KAC-16-6 | 53.084 | 13.763 | 3.86 |  | Yes
NeoVolta | NV16KAC-32-3 | 26.542 | 14.746 | 1.8 |  | Yes
NeoVolta | NV16KAC-32-4 | 35.389 | 19.661 | 1.8 |  | Yes
NeoVolta | NV16KAC-32-5 | 44.237 | 24.576 | 1.8 |  | Yes
NeoVolta | NV16KAC-32-6 | 53.084 | 27.525 | 1.93 |  | Yes
NeoVolta | NV16KAC-48-4 | 35.389 | 19.661 | 1.8 |  | Yes
NeoVolta | NV16KAC-48-5 | 44.237 | 24.576 | 1.8 |  | Yes
NeoVolta | NV16KAC-48-6 | 53.084 | 29.491 | 1.8 |  | Yes
Paladin Power | SB24-PS247-10 | 19.925 | 10 | 1.99 |  | N/A
Paladin Power | SB24-PS247-15 | 19.925 | 15 | 1.33 |  | N/A
Paladin Power | SB24-PS247-5 | 19.925 | 5 | 3.99 |  | N/A
Paladin Power | SB48-PS247-10 | 39.85 | 10 | 3.99 |  | N/A
Paladin Power | SB48-PS247-15 | 39.85 | 15 | 2.66 |  | N/A
Paladin Power | SB48-PS247-20 | 39.85 | 20 | 1.99 |  | N/A
Paladin Power | SB48-PS247-25 | 39.85 | 25 | 1.59 |  | N/A
Paladin Power | SB48-PS247-30 | 39.85 | 30 | 1.33 |  | N/A
Paladin Power | SB48-PS247-5 | 39.85 | 5 | 7.97 |  | N/A
Paladin Power | SB96-PS247-10 | 79.7 | 10 | 7.97 |  | N/A
Paladin Power | SB96-PS247-15 | 79.7 | 15 | 5.31 |  | N/A
Paladin Power | SB96-PS247-20 | 79.7 | 20 | 3.99 |  | N/A
Paladin Power | SB96-PS247-25 | 79.7 | 25 | 3.19 |  | N/A
Paladin Power | SB96-PS247-30 | 79.7 | 30 | 2.66 |  | N/A
Paladin Power | SB96-PS247-5 | 79.7 | 5 | 15.94 |  | N/A
Panasonic | EVAC‐105‐4 | 10.613 | 4.6 | 2.31 |  | Yes
Panasonic | EVAC‐105‐6 | 15.92 | 5 | 3.18 |  | Yes
Panasonic | EVDC‐105‐4 | 10.773 | 4.6 | 2.34 |  | Yes
Panasonic | EVDC‐105‐6 | 16.16 | 5 | 3.23 |  | Yes
Panasonic | EVHB-I7-X10 | 8.775 | 5.391 | 1.63 |  | Yes
Panasonic | EVHB-I7-X15 | 13.163 | 7.6 | 1.73 |  | Yes
Panasonic | EVHB-I7-X20 | 17.55 | 7.6 | 2.31 |  | Yes
PhaseGreen | PhG-ESS-10PhG5 | 8.73 | 4.85 | 1.8 |  | N/A
PhaseGreen | PhG-ESS-10PhG6 | 8.73 | 4.85 | 1.8 |  | N/A
PhaseGreen | PhG-ESS-10PhG7.6 | 8.73 | 4.85 | 1.8 |  | N/A
PhaseGreen | PhG-ESS-10PhG8 | 8.775 | 4.875 | 1.8 |  | N/A
PhaseGreen | PhG-ESS-15PhG10 | 13.095 | 7.275 | 1.8 |  | N/A
PhaseGreen | PhG-ESS-15PhG5 | 13.095 | 5 | 2.62 |  | N/A
PhaseGreen | PhG-ESS-15PhG6 | 13.095 | 6 | 2.18 |  | N/A
PhaseGreen | PhG-ESS-15PhG7.6 | 13.095 | 7.275 | 1.8 |  | N/A
PhaseGreen | PhG-ESS-15PhG8 | 13.163 | 7.313 | 1.8 |  | N/A
PhaseGreen | PhG-ESS-20PhG10 | 17.46 | 9.7 | 1.8 |  | N/A
PhaseGreen | PhG-ESS-20PhG5 | 17.46 | 5 | 3.49 |  | N/A
PhaseGreen | PhG-ESS-20PhG6 | 17.46 | 6 | 2.91 |  | N/A
PhaseGreen | PhG-ESS-20PhG7.6 | 17.46 | 7.6 | 2.3 |  | N/A
PhaseGreen | PhG-ESS-20PhG8 | 17.55 | 8 | 2.19 |  | N/A
PhaseGreen | PhG-ESS-5PhG5 | 4.365 | 2.425 | 1.8 |  | N/A
Pika Energy | Energy Island 2.0: Harbor 3 + X11402 | 8.336 | 3.4 | 2.45 |  | N/A
Pika Energy | Energy Island 2.0: Harbor 3 + X7602 | 8.251 | 3.4 | 2.43 |  | N/A
Pika Energy | Energy Island 2.0: Harbor 4 + X11402 | 11.115 | 4.5 | 2.47 |  | N/A
Pika Energy | Energy Island 2.0: Harbor 4 + X7602 | 11.001 | 4.343 | 2.53 |  | N/A
Pika Energy | Energy Island 2.0: Harbor 5 + X11402 | 13.894 | 5.6 | 2.48 |  | N/A
Pika Energy | Energy Island 2.0: Harbor 5 + X7602 | 13.751 | 5.6 | 2.46 |  | N/A
Pika Energy | Energy Island 2.0: Harbor 6 + X11402 | 16.673 | 6.7 | 2.49 |  | N/A
Pika Energy | Energy Island 2.0: Harbor 6 + X7602 | 16.502 | 6.7 | 2.46 |  | N/A
Pika Energy | Harbor Flex + X11400 | 10.335 | 4.5 | 2.3 |  | N/A
Pika Energy | Harbor Flex + X7600 | 10.229 | 4.5 | 2.27 |  | N/A
Pika Energy | Harbor Plus + X11400 | 15.503 | 6.7 | 2.31 |  | N/A
Pika Energy | Harbor Plus + X7600 | 15.344 | 6.7 | 2.29 |  | N/A
PointGuard | PGHome-11.4-10.76 | 10.117 | 5.545 | 1.82 |  | Yes
PointGuard | PGHome-11.4-13.44 | 12.646 | 7.004 | 1.81 |  | Yes
PointGuard | PGHome-11.4-16.12 | 15.176 | 8.463 | 1.79 |  | Yes
PointGuard | PGHome-11.4-16.14 | 15.176 | 8.317 | 1.82 |  | Yes
PointGuard | PGHome-11.4-18.82 | 17.705 | 9.777 | 1.81 |  | Yes
PointGuard | PGHome-11.4-21.5 | 20.234 | 11.236 | 1.8 |  | Yes
PointGuard | PGHome-11.4-21.52 | 20.234 | 11.09 | 1.82 |  | Yes
PointGuard | PGHome-11.4-24.18 | 22.764 | 11.4 | 2 |  | Yes
PointGuard | PGHome-11.4-24.2 | 22.764 | 11.4 | 2 |  | Yes
PointGuard | PGHome-11.4-26.88 | 25.293 | 11.4 | 2.22 |  | Yes
PointGuard | PGHome-11.4-26.9 | 25.293 | 11.4 | 2.22 |  | Yes
PointGuard | PGHome-11.4-29.56 | 27.822 | 11.4 | 2.44 |  | Yes
PointGuard | PGHome-11.4-29.58 | 27.822 | 11.4 | 2.44 |  | Yes
PointGuard | PGHome-11.4-32.24 | 30.351 | 11.4 | 2.66 |  | Yes
PointGuard | PGHome-11.4-32.26 | 30.351 | 11.4 | 2.66 |  | Yes
PointGuard | PGHome-11.4-34.94 | 32.881 | 11.4 | 2.88 |  | Yes
PointGuard | PGHome-11.4-37.62 | 35.41 | 11.4 | 3.11 |  | Yes
PointGuard | PGHome-11.4-5.38 | 5.059 | 2.772 | 1.83 |  | Yes
PointGuard | PGHome-11.4-8.06 | 7.588 | 4.232 | 1.79 |  | Yes
POMCube | PNZ-10K120.0N-NA0 | 17.805 | 8.903 | 2 |  | N/A
POMCube | PNZ-11K120.0N-NA0 | 17.805 | 9.892 | 1.8 |  | N/A
POMCube | PNZ-12.5K120.0N-NA0 | 17.824 | 11.14 | 1.6 |  | N/A
POMCube | PNZ-7.5K120.0N-NA0 | 17.769 | 6.655 | 2.67 |  | N/A
Posh Robotics Inc. (DBA Posh Energy) | PE-ESS-30kW/120kWh-cd-A-NA | 114.6 | 30 | 3.82 |  | N/A
Posh Robotics Inc. (DBA Posh Energy) | PE-ESS-30kW/138kWh-cd-A-NA | 131.79 | 30 | 4.39 |  | N/A
Posh Robotics Inc. (DBA Posh Energy) | PE-ESS-30kW/155kWh-cd-A-NA | 148.025 | 30 | 4.93 |  | N/A
Posh Robotics Inc. (DBA Posh Energy) | PE-ESS-30kW/172kWh-cd-A-NA | 164.26 | 30 | 5.48 |  | N/A
Posh Robotics Inc. (DBA Posh Energy) | PE-ESS-30kW/190kWh-cd-A-NA | 181.45 | 30 | 6.05 |  | N/A
Posh Robotics Inc. (DBA Posh Energy) | PE-ESS-30kW/207kWh-cd-A-NA | 187.801 | 30 | 6.26 |  | N/A
Posh Robotics Inc. (DBA Posh Energy) | PE-ESS-60kW/120kWh-cd-A-NA | 114.6 | 60 | 1.91 |  | N/A
Posh Robotics Inc. (DBA Posh Energy) | PE-ESS-60kW/138kWh-cd-A-NA | 131.79 | 60 | 2.2 |  | N/A
Posh Robotics Inc. (DBA Posh Energy) | PE-ESS-60kW/155kWh-cd-A-NA | 148.025 | 60 | 2.47 |  | N/A
Posh Robotics Inc. (DBA Posh Energy) | PE-ESS-60kW/172kWh-cd-A-NA | 164.26 | 60 | 2.74 |  | N/A
Posh Robotics Inc. (DBA Posh Energy) | PE-ESS-60kW/190kWh-cd-A-NA | 181.45 | 60 | 3.02 |  | N/A
Posh Robotics Inc. (DBA Posh Energy) | PE-ESS-60kW/207kWh-cd-A-NA | 187.801 | 60 | 3.13 |  | N/A
Power Center | Power Center 5kW 14 kWh | 12.755 | 5 | 2.55 | Renaming Make from 'Duracell' to 'Power Center' - refer to Communications for 'Dura 5' model | N/A
Power Center | Power Center 5kW 28 kWh | 25.51 | 5 | 5.1 | Renaming Make from 'Duracell' to 'Power Center' - refer to Communications for 'Dura 5' model | N/A
Power Center | Power Center 5kW 42 kWh | 38.266 | 5 | 7.65 | Renaming Make from 'Duracell' to 'Power Center' - refer to Communications for 'Dura 5' model | N/A
Poweroak | EnergyPro 13K+EnergyPack 500X2 | 8.071 | 8 | 1.01 |  | Yes
Poweroak | EnergyPro 13K+EnergyPack 500X3 | 12.106 | 12 | 1.01 |  | Yes
Poweroak | EnergyPro 13K+EnergyPack 500X4 | 16.141 | 13.2 | 1.22 |  | Yes
Poweroak | EnergyPro 6K | 6.58 | 5.76 | 1.14 |  | Yes
PowerOak | EP900+B500X2 | 8.544 | 7.539 | 1.13 |  | N/A
PowerOak | EP900+B500X3 | 12.722 | 9 | 1.41 |  | N/A
PowerOak | EP900+B500X4 | 16.963 | 9 | 1.88 |  | N/A
PowerSecure | 1ABS-204 FC | 145.66 | 60 | 2.43 |  | N/A
PowerSecure | 1ABS-306 FC | 218.49 | 90 | 2.43 |  | N/A
Qcells North America | Q.HOME CORE A7.6B13 US.1 | 12.092 | 7.595 | 1.59 |  | Yes
RCT Power | CESS 932-500-02D | 853.845 | 456.602 | 1.87 |  | Yes
RCT Power | S-RESS8000/RESS8000PRO-PB10.0 (208V) | 8.73 | 7 | 1.25 |  | N/A
RCT Power | S-RESS8000/RESS8000PRO-PB10.0 (240V) | 8.73 | 7.45 | 1.17 |  | N/A
RCT Power | S-RESS8000/RESS8000PRO-PB11.5 (208V) | 10.059 | 7 | 1.44 |  | N/A
RCT Power | S-RESS8000/RESS8000PRO-PB11.5 (240V) | 10.059 | 8 | 1.26 |  | N/A
RCT Power | S-RESS8000/RESS8000PRO-PB12.5 (208V) | 10.913 | 7 | 1.56 |  | N/A
RCT Power | S-RESS8000/RESS8000PRO-PB12.5 (240V) | 10.913 | 8 | 1.36 |  | N/A
RCT Power | S-RESS8000/RESS8000PRO-PB15.0 (208V) | 13.095 | 7 | 1.87 |  | N/A
RCT Power | S-RESS8000/RESS8000PRO-PB15.0 (240V) | 13.095 | 8 | 1.64 |  | N/A
RCT Power | S-RESS8000/RESS8000PRO-PB3.8 (208V) | 3.356 | 3.725 | 0.9 |  | N/A
RCT Power | S-RESS8000/RESS8000PRO-PB3.8 (240V) | 3.356 | 3.725 | 0.9 |  | N/A
RCT Power | S-RESS8000/RESS8000PRO-PB5.0 (208V) | 4.365 | 3.725 | 1.17 |  | N/A
RCT Power | S-RESS8000/RESS8000PRO-PB5.0 (240V) | 4.365 | 3.725 | 1.17 |  | N/A
RCT Power | S-RESS8000/RESS8000PRO-PB5.7 (208V) | 5.025 | 5.587 | 0.9 |  | N/A
RCT Power | S-RESS8000/RESS8000PRO-PB5.7 (240V) | 5.025 | 5.587 | 0.9 |  | N/A
RCT Power | S-RESS8000/RESS8000PRO-PB7.5 (208V) | 6.548 | 5.587 | 1.17 |  | N/A
RCT Power | S-RESS8000/RESS8000PRO-PB7.5 (240V) | 6.548 | 5.587 | 1.17 |  | N/A
RCT Power | S-RESS8000/RESS8000PRO-PB7.6 (208V) | 6.703 | 7 | 0.96 |  | N/A
RCT Power | S-RESS8000/RESS8000PRO-PB7.6 (240V) | 6.703 | 7.45 | 0.9 |  | N/A
RCT Power | S-RESS8000/RESS8000PRO-PB9.6 (208V) | 8.381 | 7 | 1.2 |  | N/A
RCT Power | S-RESS8000/RESS8000PRO-PB9.6 (240V) | 8.381 | 8 | 1.05 |  | N/A
Renon Power Technology Inc. | R-OXL00909U (-H) [9kW, 9.6kWh] | 9.264 | 8.569 | 1.08 |  | N/A
Renon Power Technology Inc. | R-OXL01009U (-H) [9kW, 10.24kWh] | 9.882 | 9 | 1.1 |  | N/A
Renon Power Technology Inc. | R-OXL01409U (-H) [9kW, 14.4kWh] | 13.896 | 8.569 | 1.62 |  | N/A
Renon Power Technology Inc. | R-OXL01509U (-H) [9kW, 15.36kWh] | 14.822 | 9 | 1.65 |  | N/A
Renon Power Technology Inc. | R-OXL01909U (-H) [9kW, 19.2kWh] | 18.528 | 8.569 | 2.16 |  | N/A
Renon Power Technology Inc. | R-OXL02009U (-H) [9kW, 20.48kWh] | 19.763 | 9 | 2.2 |  | N/A
Renon Power Technology Inc. | R-OXL02409U (-H) [9kW, 24kWh] | 23.16 | 8.569 | 2.7 |  | N/A
Renon Power Technology Inc. | R-OXL02509U (-H) [9kW, 25.6kWh] | 24.704 | 9 | 2.74 |  | N/A
Renon Power Technology Inc. | R-OXL02809U (-H) [9kW, 28.8kWh] | 27.792 | 8.569 | 3.24 |  | N/A
Renon Power Technology Inc. | R-OXL03009U (-H) [9kW, 30.72kWh] | 29.645 | 9 | 3.29 |  | N/A
Renon Power Technology Inc. | R-SAXL09A15U (-H) [15kW, 9.6kWh] | 9.264 | 8.801 | 1.05 |  | N/A
Renon Power Technology Inc. | R-SAXL102D15U (-H) [15kW, 102.4kWh] | 98.816 | 13.587 | 7.27 |  | N/A
Renon Power Technology Inc. | R-SAXL10A15U (-H) [15kW, 10.24kWh] | 9.882 | 9.388 | 1.05 |  | N/A
Renon Power Technology Inc. | R-SAXL115D15U (-H) [15kW, 115.2kWh] | 111.168 | 12.738 | 8.73 |  | N/A
Renon Power Technology Inc. | R-SAXL122D15U (-H) [15kW, 122.88kWh] | 118.579 | 13.587 | 8.73 |  | N/A
Renon Power Technology Inc. | R-SAXL14A15U (-H) [15kW, 14.4kWh] | 13.896 | 12.738 | 1.09 |  | N/A
Renon Power Technology Inc. | R-SAXL15A15U (-H) [15kW, 15.36kWh] | 14.822 | 13.587 | 1.09 |  | N/A
Renon Power Technology Inc. | R-SAXL19A15U (-H) [15kW, 19.2kWh] | 18.528 | 12.738 | 1.45 |  | N/A
Renon Power Technology Inc. | R-SAXL20A15U (-H) [15kW, 20.48kWh] | 19.763 | 13.587 | 1.45 |  | N/A
Renon Power Technology Inc. | R-SAXL24A15U (-H) [15kW, 24kWh] | 23.16 | 12.738 | 1.82 |  | N/A
Renon Power Technology Inc. | R-SAXL25A15U (-H) [15kW, 25.6kWh] | 24.704 | 13.587 | 1.82 |  | N/A
Renon Power Technology Inc. | R-SAXL28A15U (-H) [15kW, 28.8kWh] | 27.792 | 12.738 | 2.18 |  | N/A
Renon Power Technology Inc. | R-SAXL28B15U (-H) [15kW, 28.8kWh] | 27.792 | 12.738 | 2.18 |  | N/A
Renon Power Technology Inc. | R-SAXL30A15U (-H) [15kW, 30.72kWh] | 29.645 | 13.587 | 2.18 |  | N/A
Renon Power Technology Inc. | R-SAXL30B15U (-H) [15kW, 30.72kWh] | 29.645 | 13.587 | 2.18 |  | N/A
Renon Power Technology Inc. | R-SAXL38B15U (-H) [15kW, 38.4kWh] | 37.056 | 12.738 | 2.91 |  | N/A
Renon Power Technology Inc. | R-SAXL40B15U (-H) [15kW, 40.96kWh] | 39.526 | 13.587 | 2.91 |  | N/A
Renon Power Technology Inc. | R-SAXL43C15U (-H) [15kW, 43.2kWh] | 41.688 | 12.738 | 3.27 |  | N/A
Renon Power Technology Inc. | R-SAXL46C15U (-H) [15kW, 46.08kWh] | 44.467 | 13.587 | 3.27 |  | N/A
Renon Power Technology Inc. | R-SAXL48B15U (-H) [15kW, 48kWh] | 46.32 | 12.738 | 3.64 |  | N/A
Renon Power Technology Inc. | R-SAXL51B15U (-H) [15kW, 51.2kWh] | 49.408 | 13.587 | 3.64 |  | N/A
Renon Power Technology Inc. | R-SAXL57B15U (-H) [15kW, 57.6kWh] | 55.584 | 12.738 | 4.36 |  | N/A
Renon Power Technology Inc. | R-SAXL57C15U (-H) [15kW, 57.6kWh] | 55.584 | 12.738 | 4.36 |  | N/A
Renon Power Technology Inc. | R-SAXL57D15U (-H) [15kW, 57.6kWh] | 55.584 | 12.738 | 4.36 |  | N/A
Renon Power Technology Inc. | R-SAXL61B15U (-H) [15kW, 61.44kWh] | 59.29 | 13.587 | 4.36 |  | N/A
Renon Power Technology Inc. | R-SAXL61C15U (-H) [15kW, 61.44kWh] | 59.29 | 13.587 | 4.36 |  | N/A
Renon Power Technology Inc. | R-SAXL61D15U (-H) [15kW, 61.44kWh] | 59.29 | 13.587 | 4.36 |  | N/A
Renon Power Technology Inc. | R-SAXL72C15U (-H) [15kW, 72kWh] | 69.48 | 12.738 | 5.45 |  | N/A
Renon Power Technology Inc. | R-SAXL76C15U (-H) [15kW, 76.8kWh] | 74.112 | 13.587 | 5.45 |  | N/A
Renon Power Technology Inc. | R-SAXL76D15U (-H) [15kW, 76.8kWh] | 74.112 | 12.738 | 5.82 |  | N/A
Renon Power Technology Inc. | R-SAXL81D15U (-H) [15kW, 81.92kWh] | 79.053 | 13.587 | 5.82 |  | N/A
Renon Power Technology Inc. | R-SAXL86C15U (-H) [15kW, 86.4kWh] | 83.376 | 12.738 | 6.55 |  | N/A
Renon Power Technology Inc. | R-SAXL92C15U (-H) [15kW, 92.16kWh] | 88.934 | 13.587 | 6.55 |  | N/A
Renon Power Technology Inc. | R-SAXL96D15U (-H) [15kW, 96kWh] | 92.64 | 12.738 | 7.27 |  | N/A
Samsung/EPC Power | Mega E2 - PD250/AC-480 (ELPM Mega E2 198S1P) | 531.499 | 250 | 2.13 |  | N/A
Savant | PS20-12.5KW-100A-XX | 17.853 | 12.043 | 1.48 |  | Yes
Savant | PS50-12.5KW-100A-XX | 45.053 | 12.284 | 3.67 |  | N/A
Schneider Electric | BESS 115kW 2-hr | 229.947 | 114.974 | 2 |  | N/A
Schneider Electric | BESS 115kW 4-hr | 459.893 | 114.973 | 4 |  | N/A
Schneider Electric | BESS 125kW 1.8-hr | 229.947 | 125 | 1.84 |  | N/A
Schneider Electric | BESS 125kW 3.8-hr | 459.893 | 125 | 3.679 |  | N/A
Schneider Electric | BESS 1MW-1.9hr | 1897.064 | 1000 | 1.897 |  | N/A
Schneider Electric | BESS 1MW-3.8hr | 3794.129 | 1000 | 3.794 |  | N/A
Schneider Electric | BESS 250kW-2hr | 500 | 250 | 2 |  | N/A
Schneider Electric | BESS 250kW-4hr | 1000 | 250 | 4 |  | N/A
Schneider Electric | BESS 474kW-4hr | 1897.064 | 474.266 | 4 |  | N/A
Schneider Electric | BESS 500kW-2hr | 1000 | 500 | 2 |  | N/A
Schneider Electric | BESS 500kW-3.8hr | 1897.064 | 500 | 3.794 |  | N/A
Schneider Electric | BESS 949kW-2hr | 1897.064 | 948.532 | 2 |  | N/A
Schneider Electric | BESS 949kW-4hr | 3794.129 | 948.532 | 4 |  | N/A
Schneider Electric | Boost ESS (7.7 kW/10 kWh) | 9.731 | 7.626 | 1.28 |  | N/A
Schneider Electric | Boost ESS (7.7 kW/20 kWh) | 19.462 | 7.626 | 2.55 |  | N/A
Schneider Electric | Boost ESS (7.7 kW/30 kWh) | 29.193 | 7.626 | 3.83 |  | N/A
Shenzhen Cubenergy Technology Co., Ltd | 20C2H1200K | 2012.774 | 200 | 10.06 |  | No
Shenzhen Cubenergy Technology Co., Ltd | 20C2H1200K / EH-0200-HA-M-US [690V] (x6) | 2012.774 | 1167.409 | 1.72 |  | No
Sigenergy | SigenStor-11.5-12.04 | 11.33 | 5.82 | 1.95 |  | Yes
Sigenergy | SigenStor-11.5-15.06 | 14.162 | 7.372 | 1.92 |  | Yes
Sigenergy | SigenStor-11.5-18.08 | 16.994 | 8.924 | 1.9 |  | Yes
Sigenergy | SigenStor-11.5-21.08 | 19.827 | 10.282 | 1.93 |  | Yes
Sigenergy | SigenStor-11.5-24.10 | 22.659 | 11.5 | 1.97 |  | Yes
Sigenergy | SigenStor-11.5-27.12 | 25.492 | 11.5 | 2.22 |  | Yes
Sigenergy | SigenStor-11.5-30.12 | 28.324 | 11.5 | 2.46 |  | Yes
Sigenergy | SigenStor-11.5-33.14 | 31.156 | 11.5 | 2.71 |  | Yes
Sigenergy | SigenStor-11.5-36.16 | 33.989 | 11.5 | 2.96 |  | Yes
Sigenergy | SigenStor-11.5-39.16 | 36.821 | 11.5 | 3.2 |  | Yes
Sigenergy | SigenStor-11.5-42.18 | 39.654 | 11.5 | 3.45 |  | Yes
Sigenergy | SigenStor-11.5-45.20 | 42.486 | 11.5 | 3.69 |  | Yes
Sigenergy | SigenStor-11.5-48.20 | 45.318 | 11.5 | 3.94 |  | Yes
Sigenergy | SigenStor-11.5-51.22 | 48.151 | 11.5 | 4.19 |  | Yes
Sigenergy | SigenStor-11.5-54.24 | 50.983 | 11.5 | 4.43 |  | Yes
Sigenergy | SigenStor-11.5-6.02 | 5.665 | 2.91 | 1.95 |  | Yes
Sigenergy | SigenStor-11.5-9.04 | 8.497 | 4.462 | 1.9 |  | Yes
Sigenergy | SigenStor-5.7-12.04 | 11.33 | 5.76 | 1.97 |  | Yes
Sigenergy | SigenStor-5.7-15.06 | 14.162 | 5.76 | 2.46 |  | Yes
Sigenergy | SigenStor-5.7-18.08 | 16.994 | 5.76 | 2.95 |  | Yes
Sigenergy | SigenStor-5.7-21.08 | 19.827 | 5.76 | 3.44 |  | Yes
Sigenergy | SigenStor-5.7-24.10 | 22.659 | 5.76 | 3.93 |  | Yes
Sigenergy | SigenStor-5.7-27.12 | 25.492 | 5.76 | 4.43 |  | Yes
Sigenergy | SigenStor-5.7-30.12 | 28.324 | 5.76 | 4.92 |  | Yes
Sigenergy | SigenStor-5.7-33.14 | 31.156 | 5.76 | 5.41 |  | Yes
Sigenergy | SigenStor-5.7-36.16 | 33.989 | 5.76 | 5.9 |  | Yes
Sigenergy | SigenStor-5.7-39.16 | 36.821 | 5.76 | 6.39 |  | Yes
Sigenergy | SigenStor-5.7-42.18 | 39.654 | 5.76 | 6.88 |  | Yes
Sigenergy | SigenStor-5.7-45.20 | 42.486 | 5.76 | 7.38 |  | Yes
Sigenergy | SigenStor-5.7-48.20 | 45.318 | 5.76 | 7.87 |  | Yes
Sigenergy | SigenStor-5.7-51.22 | 48.151 | 5.76 | 8.36 |  | Yes
Sigenergy | SigenStor-5.7-54.24 | 50.983 | 5.76 | 8.85 |  | Yes
Sigenergy | SigenStor-5.7-6.02 | 5.665 | 2.91 | 1.95 |  | Yes
Sigenergy | SigenStor-5.7-9.04 | 8.497 | 4.462 | 1.9 |  | Yes
Sigenergy | SigenStor-7.6-12.04 | 11.33 | 5.82 | 1.95 |  | Yes
Sigenergy | SigenStor-7.6-15.06 | 14.162 | 7.372 | 1.92 |  | Yes
Sigenergy | SigenStor-7.6-18.08 | 16.994 | 7.68 | 2.21 |  | Yes
Sigenergy | SigenStor-7.6-21.08 | 19.827 | 7.68 | 2.58 |  | Yes
Sigenergy | SigenStor-7.6-24.10 | 22.659 | 7.68 | 2.95 |  | Yes
Sigenergy | SigenStor-7.6-27.12 | 25.492 | 7.68 | 3.32 |  | Yes
Sigenergy | SigenStor-7.6-30.12 | 28.324 | 7.68 | 3.69 |  | Yes
Sigenergy | SigenStor-7.6-33.14 | 31.156 | 7.68 | 4.06 |  | Yes
Sigenergy | SigenStor-7.6-36.16 | 33.989 | 7.68 | 4.43 |  | Yes
Sigenergy | SigenStor-7.6-39.16 | 36.821 | 7.68 | 4.79 |  | Yes
Sigenergy | SigenStor-7.6-42.18 | 39.654 | 7.68 | 5.16 |  | Yes
Sigenergy | SigenStor-7.6-45.20 | 42.486 | 7.68 | 5.53 |  | Yes
Sigenergy | SigenStor-7.6-48.20 | 45.318 | 7.68 | 5.9 |  | Yes
Sigenergy | SigenStor-7.6-51.22 | 48.151 | 7.68 | 6.27 |  | Yes
Sigenergy | SigenStor-7.6-54.24 | 50.983 | 7.68 | 6.64 |  | Yes
Sigenergy | SigenStor-7.6-6.02 | 5.665 | 2.91 | 1.95 |  | Yes
Sigenergy | SigenStor-7.6-9.04 | 8.497 | 4.462 | 1.9 |  | Yes
Sigenergy | SigenStor-9.6-12.04 | 11.33 | 5.82 | 1.95 |  | Yes
Sigenergy | SigenStor-9.6-15.06 | 14.162 | 7.372 | 1.92 |  | Yes
Sigenergy | SigenStor-9.6-18.08 | 16.994 | 8.924 | 1.9 |  | Yes
Sigenergy | SigenStor-9.6-21.08 | 19.827 | 9.6 | 2.07 |  | Yes
Sigenergy | SigenStor-9.6-24.10 | 22.659 | 9.6 | 2.36 |  | Yes
Sigenergy | SigenStor-9.6-27.12 | 25.492 | 9.6 | 2.66 |  | Yes
Sigenergy | SigenStor-9.6-30.12 | 28.324 | 9.6 | 2.95 |  | Yes
Sigenergy | SigenStor-9.6-33.14 | 31.156 | 9.6 | 3.25 |  | Yes
Sigenergy | SigenStor-9.6-36.16 | 33.989 | 9.6 | 3.54 |  | Yes
Sigenergy | SigenStor-9.6-39.16 | 36.821 | 9.6 | 3.84 |  | Yes
Sigenergy | SigenStor-9.6-42.18 | 39.654 | 9.6 | 4.13 |  | Yes
Sigenergy | SigenStor-9.6-45.20 | 42.486 | 9.6 | 4.43 |  | Yes
Sigenergy | SigenStor-9.6-48.20 | 45.318 | 9.6 | 4.72 |  | Yes
Sigenergy | SigenStor-9.6-51.22 | 48.151 | 9.6 | 5.02 |  | Yes
Sigenergy | SigenStor-9.6-54.24 | 50.983 | 9.6 | 5.31 |  | Yes
Sigenergy | SigenStor-9.6-6.02 | 5.665 | 2.91 | 1.95 |  | Yes
Sigenergy | SigenStor-9.6-9.04 | 8.497 | 4.462 | 1.9 |  | Yes
SimpliPhi Power, Inc./Briggs & Stratton | A-4PHI-SA-12-M | 14.668 | 7.411 | 1.98 |  | Yes
SimpliPhi Power, Inc./Briggs & Stratton | A-5PHI-SA-12-M | 18.335 | 9 | 2.04 |  | Yes
SimpliPhi Power, Inc./Briggs & Stratton | A-6AMP-SA-12 | 22.002 | 9 | 2.44 |  | Yes
SimpliPhi Power, Inc./Briggs & Stratton | A-6PHI-SA-12-M | 22.002 | 9 | 2.44 |  | Yes
SimpliPhi Power, Inc./Briggs & Stratton | AccESS Sol-Ark-12K-22.8kWh | 22.002 | 9 | 2.44 |  | Yes
Socomec | SUNSYS HES L 100 kVA / 186 kWh | 176.439 | 90.482 | 1.95 |  | N/A
Socomec | SUNSYS HES L 100 kVA / 372 kWh | 352.878 | 100 | 3.53 |  | N/A
Socomec | SUNSYS HES L 100 kVA / 558 kWh | 529.318 | 100 | 5.29 |  | N/A
Socomec | SUNSYS HES L 150 kVA / 372 kWh | 353.605 | 150 | 2.36 |  | N/A
Socomec | SUNSYS HES L 150 kVA / 558 kWh | 530.408 | 150 | 3.54 |  | N/A
Socomec | SUNSYS HES L 150 kVA / 744 kWh | 707.211 | 150 | 4.71 |  | N/A
Socomec | SUNSYS HES L 150 kVA / 930 kWh | 884.013 | 150 | 5.89 |  | N/A
Socomec | SUNSYS HES L 200 kVA / 1116 kWh | 1061.906 | 200 | 5.31 |  | N/A
Socomec | SUNSYS HES L 200 kVA / 372 kWh | 353.969 | 181.523 | 1.95 |  | N/A
Socomec | SUNSYS HES L 200 kVA / 558 kWh | 530.953 | 200 | 2.65 |  | N/A
Socomec | SUNSYS HES L 200 kVA / 744 kWh | 707.937 | 200 | 3.54 |  | N/A
Socomec | SUNSYS HES L 200 kVA / 930 kWh | 884.922 | 200 | 4.42 |  | N/A
Socomec | SUNSYS HES L 250 kVA / 1116 kWh | 1062.996 | 250 | 4.25 |  | N/A
Socomec | SUNSYS HES L 250 kVA / 558 kWh | 531.498 | 250 | 2.13 |  | N/A
Socomec | SUNSYS HES L 250 kVA / 744 kWh | 708.664 | 250 | 2.83 |  | N/A
Socomec | SUNSYS HES L 250 kVA / 930 kWh | 885.83 | 250 | 3.54 |  | N/A
Socomec | SUNSYS HES L 300 kVA / 1116 kWh | 1065.177 | 300 | 3.55 |  | N/A
Socomec | SUNSYS HES L 300 kVA / 558 kWh | 532.588 | 273.122 | 1.95 |  | N/A
Socomec | SUNSYS HES L 300 kVA / 744 kWh | 710.118 | 300 | 2.37 |  | N/A
Socomec | SUNSYS HES L 300 kVA / 930 kWh | 887.647 | 300 | 2.96 |  | N/A
Socomec | SUNSYS HES L 350 kVA / 1116 kWh | 1061.361 | 350 | 3.03 |  | N/A
Socomec | SUNSYS HES L 350 kVA / 744 kWh | 707.574 | 350 | 2.02 |  | N/A
Socomec | SUNSYS HES L 350 kVA / 930 kWh | 884.468 | 350 | 2.53 |  | N/A
Socomec | SUNSYS HES L 400 kVA / 1116 kWh | 1061.906 | 400 | 2.65 |  | N/A
Socomec | SUNSYS HES L 400 kVA / 744 kWh | 707.937 | 363.045 | 1.95 |  | N/A
Socomec | SUNSYS HES L 400 kVA / 930 kWh | 884.922 | 400 | 2.21 |  | N/A
Socomec | SUNSYS HES L 450 kVA / 1116 kWh | 1062.451 | 450 | 2.36 |  | N/A
Socomec | SUNSYS HES L 450 kVA / 930 kWh | 885.376 | 450 | 1.97 |  | N/A
Socomec | SUNSYS HES L 50 kVA / 186 kWh | 173.861 | 50 | 3.48 |  | N/A
Socomec | SUNSYS HES L 50 kVA / 372 kWh | 352.152 | 50 | 7.04 |  | N/A
Socomec | SUNSYS HES L 500 kVA / 1116 kWh | 1062.996 | 500 | 2.13 |  | N/A
Socomec | SUNSYS HES L 550 kVA / 1116 kWh | 1064.087 | 545.686 | 1.95 |  | N/A
Socomec | SUNSYS HES XL 500 kW 480V UL 4G XXX CATL 1116kWh ZZZ | 1062.996 | 500 | 2.13 |  | N/A
Socomec | SUNSYS HES XL 500 kW 480V UL 4G XXX CATL 1395kWh ZZZ | 1328.746 | 500 | 2.66 |  | N/A
Socomec | SUNSYS HES XL 500 kW 480V UL 4G XXX CATL 1674kWh ZZZ | 1594.495 | 500 | 3.19 |  | N/A
Socomec | SUNSYS HES XL 500 kW 480V UL 4G XXX CATL 1953kWh ZZZ | 1860.244 | 500 | 3.72 |  | N/A
Socomec | SUNSYS HES XL 500 kW 480V UL 4G XXX CATL 2232kWh ZZZ | 2158.701 | 500 | 4.32 |  | N/A
Socomec | Sunsys‑HES‑L‑C05 100 kVA / 203 kWh | 187.879 | 98.884 | 1.9 |  | No
Socomec | Sunsys‑HES‑L‑C05 100 kVA / 406 kWh | 385.646 | 100 | 3.86 |  | No
Socomec | Sunsys‑HES‑L‑C05 100 kVA / 609 kWh | 578.469 | 100 | 5.78 |  | No
Socomec | Sunsys‑HES‑L‑C05 150 kVA / 609 kWh | 579.66 | 150 | 3.86 |  | No
Socomec | Sunsys‑HES‑L‑C05 150 kVA / 812 kWh | 772.88 | 150 | 5.15 |  | No
Socomec | Sunsys‑HES‑L‑C05 150 kVA /406 kWh | 386.44 | 150 | 2.58 |  | No
Socomec | Sunsys‑HES‑L‑C05 200 kVA / 1015 kWh | 967.093 | 200 | 4.84 |  | No
Socomec | Sunsys‑HES‑L‑C05 200 kVA / 406 kWh | 386.837 | 198.378 | 1.95 |  | No
Socomec | Sunsys‑HES‑L‑C05 200 kVA / 609 kWh | 580.256 | 200 | 2.9 |  | No
Socomec | Sunsys‑HES‑L‑C05 200 kVA / 812 kWh | 773.675 | 200 | 3.87 |  | No
Socomec | Sunsys‑HES‑L‑C05 250 kVA / 1015 kWh | 968.086 | 250 | 3.87 |  | No
Socomec | Sunsys‑HES‑L‑C05 250 kVA / 1218 kWh | 1161.703 | 250 | 4.65 |  | No
Socomec | Sunsys‑HES‑L‑C05 250 kVA / 609 kWh | 580.852 | 250 | 2.32 |  | No
Socomec | Sunsys‑HES‑L‑C05 250 kVA / 812 kWh | 774.469 | 250 | 3.1 |  | No
Socomec | Sunsys‑HES‑L‑C05 300 kVA / 1015 kWh | 970.072 | 300 | 3.23 |  | No
Socomec | Sunsys‑HES‑L‑C05 300 kVA / 1218 kWh | 1164.086 | 300 | 3.88 |  | No
Socomec | Sunsys‑HES‑L‑C05 300 kVA / 609 kWh | 582.043 | 298.484 | 1.95 |  | No
Socomec | Sunsys‑HES‑L‑C05 300 kVA / 812 kWh | 776.058 | 300 | 2.59 |  | No
Socomec | Sunsys‑HES‑L‑C05 350 kVA / 1015 kWh | 966.597 | 350 | 2.76 |  | No
Socomec | Sunsys‑HES‑L‑C05 350 kVA / 1218 kWh | 1159.916 | 350 | 3.31 |  | No
Socomec | Sunsys‑HES‑L‑C05 350 kVA / 812 kWh | 773.277 | 350 | 2.21 |  | No
Socomec | Sunsys‑HES‑L‑C05 400 kVA / 1015 kWh | 967.093 | 400 | 2.42 |  | No
Socomec | Sunsys‑HES‑L‑C05 400 kVA / 1218 kWh | 1160.512 | 400 | 2.9 |  | No
Socomec | Sunsys‑HES‑L‑C05 400 kVA / 812 kWh | 773.675 | 396.756 | 1.95 |  | No
Socomec | Sunsys‑HES‑L‑C05 450 kVA / 1015 kWh | 967.59 | 450 | 2.15 |  | No
Socomec | Sunsys‑HES‑L‑C05 450 kVA / 1218 kWh | 1161.108 | 450 | 2.58 |  | No
Socomec | Sunsys‑HES‑L‑C05 50 kVA / 203 kWh | 187.492 | 50 | 3.75 |  | No
Socomec | Sunsys‑HES‑L‑C05 500 kVA / 1218 kWh | 1161.703 | 500 | 2.32 |  | No
Socomec | Sunsys‑HES‑L‑C05 550 kVA / 1218 kWh | 1162.895 | 550 | 2.11 |  | No
SolaX | A1-AC-3.8-G2 / T-BAT-H-10 | 8.55 | 3.816 | 2.24 |  | Yes
SolaX | A1-AC-3.8-G2 / T-BAT-H-15 | 12.825 | 3.816 | 3.36 |  | Yes
SolaX | A1-AC-3.8-G2 / T-BAT-H-20 | 17.1 | 3.816 | 4.48 |  | Yes
SolaX | A1-AC-5.0-G2 / T-BAT-H-10 | 8.64 | 5.016 | 1.72 |  | Yes
SolaX | A1-AC-5.0-G2 / T-BAT-H-15 | 12.96 | 5.016 | 2.58 |  | Yes
SolaX | A1-AC-5.0-G2 / T-BAT-H-20 | 17.28 | 5.016 | 3.44 |  | Yes
SolaX | A1-AC-6.0-G2 / T-BAT-H-10 | 8.64 | 5.28 | 1.64 |  | Yes
SolaX | A1-AC-6.0-G2 / T-BAT-H-15 | 12.96 | 6 | 2.16 |  | Yes
SolaX | A1-AC-6.0-G2 / T-BAT-H-20 | 17.28 | 6 | 2.88 |  | Yes
SolaX | A1-AC-7.6-G2 / T-BAT-H-10 | 8.685 | 5.308 | 1.64 |  | Yes
SolaX | A1-AC-7.6-G2 / T-BAT-H-15 | 13.028 | 7.608 | 1.71 |  | Yes
SolaX | A1-AC-7.6-G2 / T-BAT-H-20 | 17.37 | 7.608 | 2.28 |  | Yes
SolaX | A1-HYB-3.8-G2 / T-BAT-H-10 | 8.73 | 3.816 | 2.29 |  | Yes
SolaX | A1-HYB-3.8-G2 / T-BAT-H-15 | 13.095 | 3.816 | 3.43 |  | Yes
SolaX | A1-HYB-3.8-G2 / T-BAT-H-20 | 17.46 | 3.816 | 4.58 |  | Yes
SolaX | A1-HYB-5.0-G2 / T-BAT-H-10 | 8.775 | 5.016 | 1.75 |  | Yes
SolaX | A1-HYB-5.0-G2 / T-BAT-H-15 | 13.163 | 5.016 | 2.62 |  | Yes
SolaX | A1-HYB-5.0-G2 / T-BAT-H-20 | 17.55 | 5.016 | 3.5 |  | Yes
SolaX | A1-HYB-6.0-G2 / T-BAT-H-10 | 8.775 | 5.363 | 1.64 |  | Yes
SolaX | A1-HYB-6.0-G2 / T-BAT-H-15 | 13.163 | 6 | 2.19 |  | Yes
SolaX | A1-HYB-6.0-G2 / T-BAT-H-20 | 17.55 | 6 | 2.93 |  | Yes
SolaX | A1-HYB-7.6-G2 / T-BAT-H-10 | 8.775 | 5.363 | 1.64 |  | Yes
SolaX | A1-HYB-7.6-G2 / T-BAT-H-15 | 13.163 | 7.608 | 1.73 |  | Yes
SolaX | A1-HYB-7.6-G2 / T-BAT-H-20 | 17.55 | 7.608 | 2.31 |  | Yes
Sonnen | OUTSCORE-10 | 9.461 | 4.731 | 2 |  | Yes
Sonnen | SCORE10 | 9.461 | 4.731 | 2 |  | Yes
Sonnen | SCORE-P10 | 9.461 | 4.731 | 2 |  | Yes
Sonnen | SCORE-P20 | 18.921 | 4.8 | 3.94 |  | Yes
Spitzer Energy | SPZ 15KW-ESS [10.24kWh] | 7.658 | 5.744 | 1.33 |  | Yes
Spitzer Energy | SPZ 15KW-ESS [20.48kWh] | 15.316 | 10 | 1.53 |  | Yes
Spitzer Energy | SPZ 15KW-ESS [30.72kWh] | 22.975 | 10 | 2.3 |  | Yes
Stored Power Technology Inc | SPT-3800A | 6.732 | 6 | 1.12 |  | N/A
Stored Power Technology Inc | SPT-3800B | 10.098 | 6 | 1.68 |  | N/A
Stored Power Technology Inc | SPT-3800C | 13.464 | 6 | 2.24 |  | N/A
SunFusion | ECHO 112KWh/3 Sol‐Ark 12K | 107.786 | 27 | 3.99 | (8) battery + (3) inverter | Yes
SunFusion | ECHO 126KWh/4 Sol‐Ark 12K | 121.259 | 36 | 3.37 | (9) battery + (4) inverter | Yes
SunFusion | ECHO 140KWh/4 Sol‐Ark 12K | 134.733 | 36 | 3.74 | (10) battery + (4) inverter | Yes
SunFusion | ECHO 14KWh/1 Sol‐Ark 12K | 13.473 | 9 | 1.5 | (1) battery + (1) inverter | Yes
SunFusion | ECHO 280KWh/6 Sol‐Ark 12K | 269.465 | 54 | 4.99 | (20) battery + (6) inverter | Yes
SunFusion | ECHO 28KWh/1 Sol‐Ark 12K | 26.947 | 9 | 2.99 | (2) battery + (1) inverter | Yes
SunFusion | ECHO 308KWh/6 Sol‐Ark 12K | 296.412 | 54 | 5.49 | (22) battery + (6) inverter | Yes
SunFusion | ECHO 42KWh/1 Sol‐Ark 12K | 40.42 | 9 | 4.49 | (3) battery + (1) inverter | Yes
SunFusion | ECHO 42KWh/2 Sol‐Ark 12K | 40.42 | 18 | 2.25 | (3) battery + (2) inverter | Yes
SunFusion | ECHO 42KWh/4 Sol‐Ark 12K | 40.42 | 36 | 1.12 | (3) battery + (4) inverter | Yes
SunFusion | ECHO 476KWh/9 Sol‐Ark 12K | 458.091 | 81 | 5.66 | (34) battery + (9) inverter | Yes
SunFusion | ECHO 532KWh/9 Sol‐Ark 12K | 511.984 | 81 | 6.32 | (38) battery + (9) inverter | Yes
SunFusion | ECHO 56KWh/1 Sol‐Ark 12K | 53.893 | 9 | 5.99 | (4) battery + (1) inverter | Yes
SunFusion | ECHO 56KWh/3 Sol‐Ark 12K | 53.893 | 27 | 2 | (4) battery + (3) inverter | Yes
SunFusion | ECHO 70KWh/2 Sol‐Ark 12K | 67.366 | 18 | 3.74 | (5) battery + (2) inverter | Yes
SunFusion | ECHO 70KWh/3 Sol‐Ark 12K | 67.366 | 27 | 2.5 | (5) battery + (3) inverter | Yes
SunFusion | ECHO 70KWh/4 Sol‐Ark 12K | 67.366 | 36 | 1.87 | (5) battery + (4) inverter | Yes
SunFusion | ECHO 98KWh/3 Sol‐Ark 12K | 94.313 | 27 | 3.49 | (7) battery + (3) inverter | Yes
SunFusion | ECHO 98KWh/4 Sol‐Ark 12K | 94.313 | 36 | 2.62 | (7) battery + (4) inverter | Yes
SunFusion | ECHO-108kWh 5-Sol-Ark 12K | 106.7213 | 32.0164 | 3.3333 | (12) battery + (5) inverter | Yes
SunFusion | ECHO-108kWh 6-Sol-Ark 12K | 106.7213 | 32.0164 | 3.3333 | (12) battery + (6) inverter | Yes
SunFusion | ECHO-112kWh/3-Sol-Ark 15K | 107.786 | 36 | 2.99 |  | Yes
SunFusion | ECHO-112kWh/5-Sol-Ark 15K | 107.786 | 60 | 1.8 |  | Yes
SunFusion | ECHO-112kWh/6-Sol-Ark 15K | 107.786 | 72 | 1.5 |  | Yes
SunFusion | ECHO-112kWh/7-Sol-Ark 15K | 107.786 | 84 | 1.28 |  | Yes
SunFusion | ECHO-126kWh/4-Sol-Ark 15K | 121.259 | 48 | 2.53 |  | Yes
SunFusion | ECHO-126kWh/5-Sol-Ark 15K | 121.259 | 60 | 2.02 |  | Yes
SunFusion | ECHO-126kWh/7-Sol-Ark 15K | 121.259 | 84 | 1.44 |  | Yes
SunFusion | ECHO-126kWh/8-Sol-Ark 15K | 121.259 | 96 | 1.26 |  | Yes
SunFusion | ECHO-14kWh/1-Sol-Ark 15K | 13.473 | 12 | 1.12 |  | Yes
SunFusion | ECHO-18kWh 1-Sol-Ark 12K | 17.7869 | 5.3361 | 3.3333 | (2) battery + (1) inverter | Yes
SunFusion | ECHO-18kWh 2-Sol-Ark 12K | 17.7869 | 5.3361 | 3.3333 | (2) battery + (2) inverter | Yes
SunFusion | ECHO-210kWh/11-Sol-Ark 15K | 202.099 | 132 | 1.53 |  | Yes
SunFusion | ECHO-210kWh/12-Sol-Ark 15K | 202.099 | 144 | 1.4 |  | Yes
SunFusion | ECHO-210kWh/7-Sol-Ark 15K | 202.099 | 84 | 2.41 |  | Yes
SunFusion | ECHO-210kWh/8-Sol-Ark 15K | 202.099 | 96 | 2.11 |  | Yes
SunFusion | ECHO-210kWh/9-Sol-Ark 15K | 202.099 | 108 | 1.87 |  | Yes
SunFusion | ECHO-216kWh 12-Sol-Ark 12K | 213.4426 | 64.0328 | 3.3333 | (24) battery + (12) inverter | Yes
SunFusion | ECHO-216kWh 6-Sol-Ark 12K | 213.4426 | 54 | 3.9526 | (24) battery + (6) inverter | Yes
SunFusion | ECHO-216kWh 7-Sol-Ark 12K | 213.4426 | 63 | 3.388 | (24) battery + (7) inverter | Yes
SunFusion | ECHO-216kWh 8-Sol-Ark 12K | 213.4426 | 64.0328 | 3.3333 | (24) battery + (8) inverter | Yes
SunFusion | ECHO-216kWh 9-Sol-Ark 12K | 213.4426 | 64.0328 | 3.3333 | (24) battery + (9) inverter | Yes
SunFusion | ECHO-234kWh 12-Sol-Ark 12K | 231.2294 | 69.3688 | 3.3333 | (26) battery + (12) inverter | Yes
SunFusion | ECHO-234kWh 8-Sol-Ark 12K | 231.2294 | 69.3688 | 3.3333 | (26) battery + (8) inverter | Yes
SunFusion | ECHO-234kWh 9-Sol-Ark 12K | 231.2294 | 69.3688 | 3.3333 | (26) battery + (9) inverter | Yes
SunFusion | ECHO-27kWh 1-Sol-Ark 12K | 26.6803 | 8.0041 | 3.3333 | (3) battery + (1) inverter | Yes
SunFusion | ECHO-27kWh 2-Sol-Ark 12K | 26.6803 | 8.0041 | 3.3333 | (3) battery + (2) inverter | Yes
SunFusion | ECHO-28kWh/1-Sol-Ark 15K | 26.947 | 12 | 2.25 |  | Yes
SunFusion | ECHO-36kWh 2-Sol-Ark 12K | 35.5738 | 10.6721 | 3.3333 | (4) battery + (2) inverter | Yes
SunFusion | ECHO-36kWh 3-Sol-Ark 12K | 35.5738 | 10.6721 | 3.3333 | (4) battery + (3) inverter | Yes
SunFusion | ECHO-42kWh/1-Sol-Ark 15K | 40.42 | 12 | 3.37 |  | Yes
SunFusion | ECHO-42kWh/2-Sol-Ark 15K | 40.42 | 24 | 1.68 |  | Yes
SunFusion | ECHO-45kWh 2-Sol-Ark 12K | 44.4672 | 13.3402 | 3.3333 | (5) battery + (2) inverter | Yes
SunFusion | ECHO-45kWh 3-Sol-Ark 12K | 44.4672 | 13.3402 | 3.3333 | (5) battery + (3) inverter | Yes
SunFusion | ECHO-45kWh 4-Sol-Ark 12K | 44.4672 | 13.3402 | 3.3333 | (5) battery + (4) inverter | Yes
SunFusion | ECHO-54kWh 2-Sol-Ark 12K | 53.3606 | 16.0082 | 3.3333 | (6) battery + (2) inverter | Yes
SunFusion | ECHO-54kWh 3-Sol-Ark 12K | 53.3606 | 16.0082 | 3.3333 | (6) battery + (3) inverter | Yes
SunFusion | ECHO-54kWh 4-Sol-Ark 12K | 53.3606 | 16.0082 | 3.3333 | (6) battery + (4) inverter | Yes
SunFusion | ECHO-56kWh/1-Sol-Ark 15K | 53.893 | 12 | 4.49 |  | Yes
SunFusion | ECHO-63kWh 2-Sol-Ark 12K | 62.2541 | 18 | 3.4586 | (7) battery + (2) inverter | Yes
SunFusion | ECHO-63kWh 3-Sol-Ark 12K | 62.2541 | 18.6762 | 3.3333 | (7) battery + (3) inverter | Yes
SunFusion | ECHO-63kWh 4-Sol-Ark 12K | 62.2541 | 18.6762 | 3.3333 | (7) battery + (4) inverter | Yes
SunFusion | ECHO-63kWh 5-Sol-Ark 12K | 62.2541 | 18.6762 | 3.3333 | (7) battery + (5) inverter | Yes
SunFusion | ECHO-70kWh/2-Sol-Ark 15K | 67.366 | 24 | 2.81 |  | Yes
SunFusion | ECHO-72kWh 3-Sol-Ark 12K | 71.1475 | 21.3443 | 3.3333 | (8) battery + (3) inverter | Yes
SunFusion | ECHO-72kWh 4-Sol-Ark 12K | 71.1475 | 21.3443 | 3.3333 | (8) battery + (4) inverter | Yes
SunFusion | ECHO-72kWh 5-Sol-Ark 12K | 71.1475 | 21.3443 | 3.3333 | (8) battery + (5) inverter | Yes
SunFusion | ECHO-81kWh 3-Sol-Ark 12K | 80.041 | 24.0123 | 3.3333 | (9) battery + (3) inverter | Yes
SunFusion | ECHO-81kWh 4-Sol-Ark 12K | 80.041 | 24.0123 | 3.3333 | (9) battery + (4) inverter | Yes
SunFusion | ECHO-81kWh 5-Sol-Ark 12K | 80.041 | 24.0123 | 3.3333 | (9) battery + (5) inverter | Yes
SunFusion | ECHO-81kWh 6-Sol-Ark 12K | 80.041 | 24.0123 | 3.3333 | (9) battery + (6) inverter | Yes
SunFusion | ECHO-84kWh/5-Sol-Ark 15K | 80.84 | 60 | 1.35 |  | Yes
SunFusion | ECHO-90kWh 3-Sol-Ark 12K | 88.9344 | 26.6803 | 3.3333 | (10) battery + (3) inverter | Yes
SunFusion | ECHO-90kWh 4-Sol-Ark 12K | 88.9344 | 26.6803 | 3.3333 | (10) battery + (4) inverter | Yes
SunFusion | ECHO-90kWh 5-Sol-Ark 12K | 88.9344 | 26.6803 | 3.3333 | (10) battery + (5) inverter | Yes
SunFusion | ECHO-90kWh 6-Sol-Ark 12K | 88.9344 | 26.6803 | 3.3333 | (10) battery + (6) inverter | Yes
SunFusion | ECHO-98kWh/2-Sol-Ark 15K | 94.313 | 24 | 3.93 |  | Yes
SunFusion | ECHO-98kWh/3-Sol-Ark 15K | 94.313 | 36 | 2.62 |  | Yes
SunFusion | ECHO-98kWh/4-Sol-Ark 15K | 94.313 | 48 | 1.96 |  | Yes
SunFusion | ECHO-98kWh/5-Sol-Ark 15K | 94.313 | 60 | 1.57 |  | Yes
SunFusion | ECHO-98kWh/6-Sol-Ark 15K | 94.313 | 72 | 1.31 |  | Yes
SunFusion | Guardian E2.0 | 40.42 | 12 | 3.37 |  | Yes
SunFusion | Guardian E3.0 | 94.313 | 30 | 3.14 |  | Yes
SunFusion | Guardian E6.0 | 95.29 | 60 | 1.59 |  | Yes
Sungrow | ST10092UX-2400UD-US | 9246.243 | 2400 | 3.85 |  | N/A
Sungrow | ST10092UX-2750UD-US | 9265.152 | 2750 | 3.37 |  | N/A
Sungrow | ST10092UX-3150UD-US | 9274.606 | 3150 | 2.94 |  | N/A
Sungrow | ST10092UX-3450UD-US | 9284.06 | 3450 | 2.69 |  | N/A
Sungrow | ST10092UX-4000UD-US | 9302.969 | 4000 | 2.33 |  | N/A
Sungrow | ST10092UX-5000UD-US | 9312.423 | 4858.657 | 1.92 |  | N/A
Sungrow | ST10320UX-4000UD-US | 9514.4 | 4000 | 2.38 |  | N/A
Sungrow | ST10320UX-5000UD-US | 9524.069 | 4969.081 | 1.92 |  | N/A
Sungrow | ST10548UX-4000UD-US | 9725.831 | 4000 | 2.43 |  | N/A
Sungrow | ST10548UX-5000UD-US | 9735.715 | 5000 | 1.95 |  | N/A
Sungrow | ST1070kWh-250kW-4h-US | 1053.696 | 250 | 4.21 |  | N/A
Sungrow | ST10780UX-4000UD-US | 9937.262 | 4000 | 2.48 |  | N/A
Sungrow | ST10780UX-5000UD-US | 9947.361 | 5000 | 1.99 |  | N/A
Sungrow | ST11008UX-2400UD-US (2h) | 10086.811 | 2400 | 4.2 |  | N/A
Sungrow | ST11008UX-2400UD-US (4h) | 10086.811 | 2400 | 4.2 |  | N/A
Sungrow | ST11008UX-2750UD-US (2h) | 10107.439 | 2750 | 3.68 |  | N/A
Sungrow | ST11008UX-2750UD-US (4h) | 10107.439 | 2636.724 | 3.83 |  | N/A
Sungrow | ST11008UX-3150UD-US (2h) | 10117.752 | 3150 | 3.21 |  | N/A
Sungrow | ST11008UX-3150UD-US (4h) | 10117.752 | 2639.414 | 3.83 |  | N/A
Sungrow | ST11008UX-3450UD-US (2h) | 10128.066 | 3450 | 2.94 |  | N/A
Sungrow | ST11008UX-3450UD-US (4h) | 10128.066 | 2642.105 | 3.83 |  | N/A
Sungrow | ST11008UX-4000UD-US | 10148.693 | 4000 | 2.54 |  | N/A
Sungrow | ST11008UX-5000UD-US | 10159.007 | 5000 | 2.03 |  | N/A
Sungrow | ST1145kWh-250kW-4h-US | 1123.942 | 250 | 4.5 |  | N/A
Sungrow | ST13758UX-2400UD-US | 12608.514 | 2400 | 5.25 |  | N/A
Sungrow | ST13758UX-2750UD-US | 12634.298 | 2750 | 4.59 |  | N/A
Sungrow | ST13758UX-3150UD-US | 12647.19 | 3150 | 4.01 |  | N/A
Sungrow | ST13758UX-3450UD-US | 12660.082 | 3302.631 | 3.83 |  | N/A
Sungrow | ST13758UX-4000UD-US | 12685.867 | 3309.357 | 3.83 |  | N/A
Sungrow | ST13758UX-5000UD-US | 12698.759 | 3312.721 | 3.83 |  | N/A
Sungrow | ST13760UX-2400UD-US | 12608.514 | 2400 | 5.25 |  | N/A
Sungrow | ST13760UX-2750UD-US | 12634.298 | 2750 | 4.59 |  | N/A
Sungrow | ST13760UX-3150UD-US | 12647.19 | 3150 | 4.01 |  | N/A
Sungrow | ST13760UX-3450UD-US | 12660.082 | 3302.631 | 3.83 |  | N/A
Sungrow | ST13760UX-4000UD-US | 12685.867 | 3309.357 | 3.83 |  | N/A
Sungrow | ST13760UX-5000UD-US | 12698.759 | 3312.721 | 3.83 |  | N/A
Sungrow | ST14448UX-4000UD-US | 13320.16 | 3474.825 | 3.83 |  | N/A
Sungrow | ST14448UX-5000UD-US | 13333.697 | 3478.357 | 3.83 |  | N/A
Sungrow | ST15138UX-2400UD-US | 13869.365 | 2400 | 5.78 |  | N/A
Sungrow | ST15138UX-2750UD-US | 13897.728 | 2750 | 5.05 |  | N/A
Sungrow | ST15138UX-3150UD-US | 13911.909 | 3150 | 4.42 |  | N/A
Sungrow | ST15138UX-3450UD-US | 13926.091 | 3450 | 4.04 |  | N/A
Sungrow | ST15138UX-4000UD-US | 13954.453 | 3640.293 | 3.83 |  | N/A
Sungrow | ST15138UX-5000UD-US | 13968.635 | 3643.993 | 3.83 |  | N/A
Sungrow | ST15822UX-4000UD-US | 14588.747 | 3805.761 | 3.83 |  | N/A
Sungrow | ST15822UX-5000UD-US | 14603.573 | 3809.629 | 3.83 |  | N/A
Sungrow | ST16051UX-2400UD-US | 14709.933 | 2400 | 6.13 |  | N/A
Sungrow | ST16051UX-2750UD-US | 14740.014 | 2750 | 5.36 |  | N/A
Sungrow | ST16051UX-3150UD-US | 14755.055 | 3150 | 4.68 |  | N/A
Sungrow | ST16051UX-3450UD-US | 14770.096 | 3450 | 4.28 |  | N/A
Sungrow | ST16051UX-4000UD-US | 14800.178 | 3860.917 | 3.83 |  | N/A
Sungrow | ST16051UX-5000UD-US | 14815.219 | 3864.841 | 3.83 |  | N/A
Sungrow | ST16512UX-2400UD-US | 15130.217 | 2400 | 6.3 |  | N/A
Sungrow | ST16512UX-2750UD-US | 15161.158 | 2750 | 5.51 |  | N/A
Sungrow | ST16512UX-3150UD-US | 15176.628 | 3150 | 4.82 |  | N/A
Sungrow | ST16512UX-3450UD-US | 15192.099 | 3450 | 4.4 |  | N/A
Sungrow | ST16512UX-4000UD-US | 15223.04 | 3971.229 | 3.83 |  | N/A
Sungrow | ST16512UX-5000UD-US | 15238.511 | 3975.265 | 3.83 |  | N/A
Sungrow | ST16856UX-4000UD-US | 15540.187 | 4000 | 3.89 |  | N/A
Sungrow | ST16856UX-5000UD-US | 15555.98 | 4058.083 | 3.83 |  | N/A
Sungrow | ST17661UX-2400UD-US | 16180.926 | 2400 | 6.74 |  | N/A
Sungrow | ST17661UX-2750UD-US | 16214.016 | 2750 | 5.9 |  | N/A
Sungrow | ST17661UX-3150UD-US | 16230.561 | 3150 | 5.15 |  | N/A
Sungrow | ST17661UX-3450UD-US | 16247.106 | 3450 | 4.71 |  | N/A
Sungrow | ST17661UX-4000UD-US | 16280.196 | 4000 | 4.07 |  | N/A
Sungrow | ST17661UX-5000UD-US | 16296.741 | 4251.325 | 3.83 |  | N/A
Sungrow | ST18344UX-2400UD-US | 16811.352 | 2400 | 7 |  | N/A
Sungrow | ST18344UX-2750UD-US | 16845.731 | 2750 | 6.13 |  | N/A
Sungrow | ST18344UX-3150UD-US | 16862.92 | 3150 | 5.35 |  | N/A
Sungrow | ST18344UX-3450UD-US | 16880.11 | 3450 | 4.89 |  | N/A
Sungrow | ST18344UX-4000UD-US | 16914.489 | 4000 | 4.23 |  | N/A
Sungrow | ST18344UX-5000UD-US | 16931.678 | 4416.961 | 3.83 |  | N/A
Sungrow | ST18459UX-4000UD-US | 17020.204 | 4000 | 4.26 |  | N/A
Sungrow | ST18459UX-5000UD-US | 17037.501 | 4444.567 | 3.83 |  | N/A
Sungrow | ST19264UX-2400UD-US | 17651.919 | 2400 | 7.35 |  | N/A
Sungrow | ST19264UX-2750UD-US | 17688.017 | 2750 | 6.43 |  | N/A
Sungrow | ST19264UX-3150UD-US | 17706.066 | 3150 | 5.62 |  | N/A
Sungrow | ST19264UX-3450UD-US | 17724.115 | 3450 | 5.14 |  | N/A
Sungrow | ST19264UX-4000UD-US (7*ST2752) | 17760.213 | 4000 | 4.44 |  | N/A
Sungrow | ST19264UX-4000UD-US (8*ST2408) | 17760.213 | 4000 | 4.44 |  | N/A
Sungrow | ST19264UX-5000UD-US (7*ST2752) | 17778.262 | 4637.809 | 3.83 |  | N/A
Sungrow | ST19264UX-5000UD-US (8*ST2408) | 17778.262 | 4637.809 | 3.83 |  | N/A
Sungrow | ST20184UX-2400UD-US | 18492.487 | 2400 | 7.71 |  | N/A
Sungrow | ST20184UX-2750UD-US | 18530.304 | 2750 | 6.74 |  | N/A
Sungrow | ST20184UX-3150UD-US | 18549.212 | 3150 | 5.89 |  | N/A
Sungrow | ST20184UX-3450UD-US | 18568.121 | 3450 | 5.38 |  | N/A
Sungrow | ST20184UX-4000UD-US | 18605.938 | 4000 | 4.65 |  | N/A
Sungrow | ST20184UX-5000UD-US | 18624.846 | 4858.657 | 3.83 |  | N/A
Sungrow | ST21096UX-4000UD-US | 19451.662 | 4000 | 4.86 |  | N/A
Sungrow | ST21096UX-5000UD-US | 19471.43 | 5000 | 3.89 |  | N/A
Sungrow | ST22016UX-2400UD-US | 20173.622 | 2400 | 8.41 |  | N/A
Sungrow | ST22016UX-2750UD-US | 20214.877 | 2750 | 7.35 |  | N/A
Sungrow | ST22016UX-3150UD-US | 20235.504 | 3150 | 6.42 |  | N/A
Sungrow | ST22016UX-3450UD-US | 20256.132 | 3450 | 5.87 |  | N/A
Sungrow | ST22016UX-4000UD-US | 20297.387 | 4000 | 5.07 |  | N/A
Sungrow | ST22016UX-5000UD-US | 20318.014 | 5000 | 4.06 |  | N/A
Sungrow | ST2293UX-1200UD-US | 2101.419 | 1096.393 | 1.92 |  | N/A
Sungrow | ST2351UX-1200UD-US | 2153.954 | 1123.803 | 1.92 |  | N/A
Sungrow | ST2408UX-1200UD-US | 2206.49 | 1151.212 | 1.92 |  | N/A
Sungrow | ST2465UX-1200UD-US | 2259.025 | 1178.622 | 1.92 |  | N/A
Sungrow | ST2523UX-1200UD-US | 2311.561 | 1200 | 1.93 |  | N/A
Sungrow | ST2580UX-1200UD-US | 2364.096 | 1200 | 1.97 |  | N/A
Sungrow | ST2637UX-1200UD-US | 2416.632 | 1200 | 2.01 |  | N/A
Sungrow | ST2695UX-1200UD-US | 2469.167 | 1200 | 2.06 |  | N/A
Sungrow | ST2752UX-1200UD-US | 2521.703 | 1200 | 2.1 |  | N/A
Sungrow | ST2752UX-1375UD-US | 2526.86 | 1318.362 | 1.92 |  | N/A
Sungrow | ST2752UX-1575UD-US | 2529.438 | 1319.707 | 1.92 |  | N/A
Sungrow | ST2752UX-1725UD-US | 2532.016 | 1321.052 | 1.92 |  | N/A
Sungrow | ST4586UX-1200UD-US | 4202.838 | 1096.393 | 3.83 |  | N/A
Sungrow | ST4816UX-1200UD-US | 4412.98 | 1151.212 | 3.83 |  | N/A
Sungrow | ST5046UX-1200UD-US | 4623.122 | 1200 | 3.85 |  | N/A
Sungrow | ST5274UX-1200UD-US | 4833.264 | 1200 | 4.03 |  | N/A
Sungrow | ST5274UX-5000UD-US | 4867.858 | 2539.752 | 1.92 |  | N/A
Sungrow | ST535kWh-250kW-2h-US | 526.848 | 250 | 2.11 |  | N/A
Sungrow | ST5504UX-1200UD-US | 5043.406 | 1200 | 4.2 |  | N/A
Sungrow | ST5504UX-1375UD-US | 5053.719 | 1318.362 | 3.83 |  | N/A
Sungrow | ST5504UX-1575UD-US | 5058.876 | 1319.707 | 3.83 |  | N/A
Sungrow | ST5504UX-1725UD-US | 5064.033 | 1321.052 | 3.83 |  | N/A
Sungrow | ST5504UX-2400UD-US | 5043.406 | 2400 | 2.1 |  | N/A
Sungrow | ST5504UX-2750UD-US | 5053.719 | 2636.724 | 1.92 |  | N/A
Sungrow | ST5504UX-3150UD-US | 5058.876 | 2639.414 | 1.92 |  | N/A
Sungrow | ST5504UX-3450UD-US | 5064.033 | 2642.105 | 1.92 |  | N/A
Sungrow | ST5504UX-4000UD-US | 5074.347 | 2647.486 | 1.92 |  | N/A
Sungrow | ST5504UX-5000UD-US | 5079.504 | 2650.176 | 1.92 |  | N/A
Sungrow | ST570kWh-250kW-2h-US | 561.971 | 250 | 2.25 |  | N/A
Sungrow | ST6879UX-2400UD-US | 6304.257 | 2400 | 2.63 |  | N/A
Sungrow | ST6879UX-2750UD-US | 6317.149 | 2750 | 2.3 |  | N/A
Sungrow | ST6879UX-3150UD-US | 6323.595 | 3150 | 2.01 |  | N/A
Sungrow | ST6879UX-3450UD-US | 6330.041 | 3302.631 | 1.92 |  | N/A
Sungrow | ST6879UX-4000UD-US | 6342.933 | 3309.357 | 1.92 |  | N/A
Sungrow | ST6879UX-5000UD-US | 6349.379 | 3312.721 | 1.92 |  | N/A
Sungrow | ST7053UX-4000UD-US | 6501.507 | 3392.091 | 1.92 |  | N/A
Sungrow | ST7053UX-5000UD-US | 6508.114 | 3395.539 | 1.92 |  | N/A
Sungrow | ST7224UX-4000UD-US | 6660.08 | 3474.825 | 1.92 |  | N/A
Sungrow | ST7224UX-5000UD-US | 6666.848 | 3478.357 | 1.92 |  | N/A
Sungrow | ST7395UX-4000UD-US | 6818.653 | 3557.559 | 1.92 |  | N/A
Sungrow | ST7395UX-5000UD-US | 6825.583 | 3561.175 | 1.92 |  | N/A
Sungrow | ST7569UX-2400UD-US | 6934.683 | 2400 | 2.89 |  | N/A
Sungrow | ST7569UX-2750UD-US | 6948.864 | 2750 | 2.53 |  | N/A
Sungrow | ST7569UX-3150UD-US | 6955.955 | 3150 | 2.21 |  | N/A
Sungrow | ST7569UX-3450UD-US | 6963.045 | 3450 | 2.02 |  | N/A
Sungrow | ST7569UX-4000UD-US | 6977.227 | 3640.293 | 1.92 |  | N/A
Sungrow | ST7569UX-5000UD-US | 6984.317 | 3643.993 | 1.92 |  | N/A
Sungrow | ST7740UX-4000UD-US | 7135.8 | 3723.027 | 1.92 |  | N/A
Sungrow | ST7740UX-5000UD-US | 7143.052 | 3726.811 | 1.92 |  | N/A
Sungrow | ST7911UX-3450UD-US | 7279.547 | 3450 | 2.11 |  | N/A
Sungrow | ST7911UX-4000UD-US | 7294.373 | 3805.761 | 1.92 |  | N/A
Sungrow | ST7911UX-5000UD-US | 7301.786 | 3809.629 | 1.92 |  | N/A
Sungrow | ST8085UX-4000UD-US | 7452.947 | 3888.495 | 1.92 |  | N/A
Sungrow | ST8085UX-5000UD-US | 7460.521 | 3892.447 | 1.92 |  | N/A
Sungrow | ST8256UX-2400UD-US | 7565.108 | 2400 | 3.15 |  | N/A
Sungrow | ST8256UX-2750UD-US | 7580.579 | 2750 | 2.76 |  | N/A
Sungrow | ST8256UX-3150UD-US | 7588.314 | 3150 | 2.41 |  | N/A
Sungrow | ST8256UX-3450UD-US | 7596.049 | 3450 | 2.2 |  | N/A
Sungrow | ST8256UX-4000UD-US | 7611.52 | 3971.229 | 1.92 |  | N/A
Sungrow | ST8256UX-5000UD-US | 7619.255 | 3975.265 | 1.92 |  | N/A
Sungrow | ST9172UX-2400UD-US | 8405.676 | 2400 | 3.5 |  | N/A
Sungrow | ST9172UX-2750UD-US | 8422.865 | 2750 | 3.06 |  | N/A
Sungrow | ST9172UX-3150UD-US | 8431.46 | 3150 | 2.68 |  | N/A
Sungrow | ST9172UX-3450UD-US | 8440.055 | 3450 | 2.45 |  | N/A
Sungrow | ST9172UX-4000UD-US | 8457.244 | 4000 | 2.11 |  | N/A
Sungrow | ST9172UX-5000UD-US | 8465.839 | 4416.961 | 1.92 |  | N/A
Sungrow | ST9404UX-4000UD-US | 8668.676 | 4000 | 2.17 |  | N/A
Sungrow | ST9404UX-5000UD-US | 8677.485 | 4527.385 | 1.92 |  | N/A
Sungrow | ST9632UX-4000UD-US | 8880.107 | 4000 | 2.22 |  | N/A
Sungrow | ST9632UX-5000UD-US | 8889.131 | 4637.809 | 1.92 |  | N/A
Sungrow | ST9860UX-4000UD-US | 9091.538 | 4000 | 2.27 |  | N/A
Sungrow | ST9860UX-5000UD-US | 9100.777 | 4748.233 | 1.92 |  | N/A
Sungrow-Samsung | ST500KWH-250 | 500 | 250 | 2 |  | N/A
Sungrow-Samsung | ST500KWH-250A | 500 | 250 | 2 |  | N/A
Sungrow-Samsung | ST548KWH-250 | 500 | 250 | 2 |  | N/A
Sungrow-Samsung | ST548KWH-250A | 500 | 250 | 2 |  | N/A
Sungrow-Samsung | ST556KWH-250UD | 496 | 248 | 2 |  | N/A
Sungrow-Samsung SDI | ST2146kWh - 1000UD | 1914 | 1000 | 1.91 |  | N/A
SunPower | Equinox Storage | 11.443 | 6 | 1.907 | ‘Equinox Storage’ nomenclature has been replaced with ‘SunVault’ | N/A
SunPower | SunVault 13-1 | 11.443 | 6 | 1.907 | (1) SV-BASE13-[12-A, 12-B, C] | N/A
SunPower | SunVault 13-1 and 26-1 | 34.329 | 9 | 3.814 | (2) SV-BASE13-[12-A, 12-B] + (1) SV-ENERGY13-[12-A, 12-B] | N/A
SunPower | SunVault 19.5-1 | 17.164 | 6 | 2.86 | (1) SV-BASE19.5-C | N/A
SunPower | SunVault 26-1 | 22.886 | 6 | 3.814 | (1) SV-BASE13-[12-A, 12-B] + (1) SV-ENERGY13-[12-A, 12-B] | N/A
SYL | SU1147U125HV [Tier 1-C] | 1028.62 | 125 | 8.23 |  | Yes
SYL | SU1147U125HV [Tier 2-B] | 1028.62 | 125 | 8.23 |  | Yes
SYL | SU1147U125HV [Tier 2-H] | 1028.62 | 125 | 8.23 |  | Yes
SYL | SU1147U125HV [Tier 2-R] | 1028.62 | 125 | 8.23 |  | Yes
SYL | SU1147U250HV [Tier 1-C] | 1028.62 | 250 | 4.11 |  | Yes
SYL | SU1147U250HV [Tier 2-B] | 1028.62 | 250 | 4.11 |  | Yes
SYL | SU1147U250HV [Tier 2-H] | 1028.62 | 250 | 4.11 |  | Yes
SYL | SU1147U250HV [Tier 2-R] | 1028.62 | 250 | 4.11 |  | Yes
SYL | SU1147U375HV [Tier 1-C] | 1019.03 | 375 | 2.72 |  | Yes
SYL | SU1147U375HV [Tier 2-B] | 1019.03 | 375 | 2.72 |  | Yes
SYL | SU1147U375HV [Tier 2-H] | 1019.03 | 375 | 2.72 |  | Yes
SYL | SU1147U375HV [Tier 2-R] | 1019.03 | 375 | 2.72 |  | Yes
SYL | SU1147U500HV [Tier 1-C] | 1019.03 | 500 | 2.04 |  | Yes
SYL | SU1147U500HV [Tier 2-B] | 1019.03 | 500 | 2.04 |  | Yes
SYL | SU1147U500HV [Tier 2-H] | 1019.03 | 500 | 2.04 |  | Yes
SYL | SU1147U500HV [Tier 2-R] | 1019.03 | 500 | 2.04 |  | Yes
SYL | SU287U125HV [Tier 1-C] | 254.76 | 125 | 2.04 |  | Yes
SYL | SU287U125HV [Tier 2-B] | 254.76 | 125 | 2.04 |  | Yes
SYL | SU287U125HV [Tier 2-H] | 254.76 | 125 | 2.04 |  | Yes
SYL | SU287U125HV [Tier 2-R] | 254.76 | 125 | 2.04 |  | Yes
SYL | SU573U125HV [Tier 1-C] | 514.31 | 125 | 4.11 |  | Yes
SYL | SU573U125HV [Tier 2-B] | 514.31 | 125 | 4.11 |  | Yes
SYL | SU573U125HV [Tier 2-H] | 514.31 | 125 | 4.11 |  | Yes
SYL | SU573U125HV [Tier 2-R] | 514.31 | 125 | 4.11 |  | Yes
SYL | SU573U250HV [Tier 1-C] | 509.52 | 250 | 2.04 |  | Yes
SYL | SU573U250HV [Tier 2-B] | 509.52 | 250 | 2.04 |  | Yes
SYL | SU573U250HV [Tier 2-H] | 509.52 | 250 | 2.04 |  | Yes
SYL | SU573U250HV [Tier 2-R] | 509.52 | 250 | 2.04 |  | Yes
SYL | SU753U125HV [Tier 1-C] | 674.892 | 125 | 5.4 |  | Yes
SYL | SU753U125HV [Tier 2-B] | 674.892 | 125 | 5.4 |  | Yes
SYL | SU753U125HV [Tier 2-H] | 674.892 | 125 | 5.4 |  | Yes
SYL | SU753U125HV [Tier 2-R] | 674.892 | 125 | 5.4 |  | Yes
SYL | SU860U125HV [Tier 1-C] | 771.47 | 125 | 6.17 |  | Yes
SYL | SU860U125HV [Tier 2-B] | 771.47 | 125 | 6.17 |  | Yes
SYL | SU860U125HV [Tier 2-H] | 771.47 | 125 | 6.17 |  | Yes
SYL | SU860U125HV [Tier 2-R] | 771.47 | 125 | 6.17 |  | Yes
SYL | SU860U250HV [Tier 1-C] | 764.27 | 250 | 3.06 |  | Yes
SYL | SU860U250HV [Tier 2-B] | 764.27 | 250 | 3.06 |  | Yes
SYL | SU860U250HV [Tier 2-H] | 764.27 | 250 | 3.06 |  | Yes
SYL | SU860U250HV [Tier 2-R] | 764.27 | 250 | 3.06 |  | Yes
SYL | SU860U375H [Tier 1-C] | 764.27 | 375 | 2.04 |  | Yes
SYL | SU860U375H [Tier 2-B] | 764.27 | 375 | 2.04 |  | Yes
SYL | SU860U375H [Tier 2-H] | 764.27 | 375 | 2.04 |  | Yes
SYL | SU860U375H [Tier 2-R] | 764.27 | 375 | 2.04 |  | Yes
TeraHive | SP-5103206000 | 6.303 | 5.539 | 1.14 |  | Yes
TeraHive | SP-5103213000 | 12.606 | 8.882 | 1.42 |  | Yes
TeraHive | SP-5103220000 | 18.909 | 9.019 | 2.1 |  | Yes
Tesla | Megapack 2 XL, 2-Hour, EC08 (1848844-XX-Y) | 1284.8 | 642.4 | 2 |  | N/A
Tesla | Megapack 2 XL, 2-Hour, EC09 (1848844-XX-Y) | 1445.4 | 722.7 | 2 |  | N/A
Tesla | Megapack 2 XL, 2-Hour, EC10 (1848844-XX-Y) | 1606 | 803 | 2 |  | N/A
Tesla | Megapack 2 XL, 2-Hour, EC11 (1848844-XX-Y) | 1766.6 | 883.3 | 2 |  | N/A
Tesla | Megapack 2 XL, 2-Hour, EC12 (1848844-XX-Y) | 1927.2 | 963.6 | 2 |  | N/A
Tesla | Megapack 2 XL, 2-Hour, EC13 (1848844-XX-Y) | 2087.8 | 1043.9 | 2 |  | N/A
Tesla | Megapack 2 XL, 2-Hour, EC14 (1848844-XX-Y) | 2248.4 | 1124.2 | 2 |  | N/A
Tesla | Megapack 2 XL, 2-Hour, EC15 (1848844-XX-Y) | 2409 | 1204.5 | 2 |  | N/A
Tesla | Megapack 2 XL, 2-Hour, EC16 (1848844-XX-Y) | 2569.6 | 1284.8 | 2 |  | N/A
Tesla | Megapack 2 XL, 2-Hour, EC17 (1848844-XX-Y) | 2730.2 | 1365.1 | 2 |  | N/A
Tesla | Megapack 2 XL, 2-Hour, EC18 (1848844-XX-Y) | 2890.8 | 1445.4 | 2 |  | N/A
Tesla | Megapack 2 XL, 2-Hour, EC19 (1848844-XX-Y) | 3051.4 | 1525.7 | 2 |  | N/A
Tesla | Megapack 2 XL, 2-Hour, EC20 (1848844-XX-Y) | 3212 | 1606 | 2 |  | N/A
Tesla | Megapack 2 XL, 2-Hour, EC21 (1848844-XX-Y) | 3372.6 | 1686.3 | 2 |  | N/A
Tesla | Megapack 2 XL, 2-Hour, EC22 (1848844-XX-Y) | 3533.2 | 1766.6 | 2 |  | N/A
Tesla | Megapack 2 XL, 2-Hour, EC23 (1848844-XX-Y) | 3693.8 | 1846.9 | 2 |  | N/A
Tesla | Megapack 2 XL, 2-Hour, EC24 (1848844-XX-Y) | 3854.4 | 1927.2 | 2 |  | N/A
Tesla | Megapack 2 XL, 3-Hour, EC08 (1848844-XX-Y) | 1282.4 | 427.2 | 3 |  | N/A
Tesla | Megapack 2 XL, 3-Hour, EC09 (1848844-XX-Y) | 1442.7 | 480.6 | 3 |  | N/A
Tesla | Megapack 2 XL, 3-Hour, EC10 (1848844-XX-Y) | 1603 | 534 | 3 |  | N/A
Tesla | Megapack 2 XL, 3-Hour, EC11 (1848844-XX-Y) | 1763.3 | 587.4 | 3 |  | N/A
Tesla | Megapack 2 XL, 3-Hour, EC12 (1848844-XX-Y) | 1923.6 | 640.8 | 3 |  | N/A
Tesla | Megapack 2 XL, 3-Hour, EC13 (1848844-XX-Y) | 2083.9 | 694.2 | 3 |  | N/A
Tesla | Megapack 2 XL, 3-Hour, EC14 (1848844-XX-Y) | 2244.2 | 747.6 | 3 |  | N/A
Tesla | Megapack 2 XL, 3-Hour, EC15 (1848844-XX-Y) | 2404.5 | 801 | 3 |  | N/A
Tesla | Megapack 2 XL, 3-Hour, EC16 (1848844-XX-Y) | 2564.8 | 854.4 | 3 |  | N/A
Tesla | Megapack 2 XL, 3-Hour, EC17 (1848844-XX-Y) | 2725.1 | 907.8 | 3 |  | N/A
Tesla | Megapack 2 XL, 3-Hour, EC18 (1848844-XX-Y) | 2885.4 | 961.2 | 3 |  | N/A
Tesla | Megapack 2 XL, 3-Hour, EC19 (1848844-XX-Y) | 3045.7 | 1014.6 | 3 |  | N/A
Tesla | Megapack 2 XL, 3-Hour, EC20 (1848844-XX-Y) | 3206 | 1068 | 3 |  | N/A
Tesla | Megapack 2 XL, 3-Hour, EC21 (1848844-XX-Y) | 3366.3 | 1121.4 | 3 |  | N/A
Tesla | Megapack 2 XL, 3-Hour, EC22 (1848844-XX-Y) | 3526.6 | 1174.8 | 3 |  | N/A
Tesla | Megapack 2 XL, 3-Hour, EC23 (1848844-XX-Y) | 3686.9 | 1228.2 | 3 |  | N/A
Tesla | Megapack 2 XL, 3-Hour, EC24 (1848844-XX-Y) | 3847.2 | 1281.6 | 3 |  | N/A
Tesla | Megapack 2 XL, 4-Hour, EC08 (1848844-XX-Y) | 1305.6 | 326.4 | 4 |  | N/A
Tesla | Megapack 2 XL, 4-Hour, EC09 (1848844-XX-Y) | 1468.8 | 367.2 | 4 |  | N/A
Tesla | Megapack 2 XL, 4-Hour, EC10 (1848844-XX-Y) | 1632 | 408 | 4 |  | N/A
Tesla | Megapack 2 XL, 4-Hour, EC11 (1848844-XX-Y) | 1795.2 | 448.8 | 4 |  | N/A
Tesla | Megapack 2 XL, 4-Hour, EC12 (1848844-XX-Y) | 1958.4 | 489.6 | 4 |  | N/A
Tesla | Megapack 2 XL, 4-Hour, EC13 (1848844-XX-Y) | 2121.6 | 530.4 | 4 |  | N/A
Tesla | Megapack 2 XL, 4-Hour, EC14 (1848844-XX-Y) | 2284.8 | 571.2 | 4 |  | N/A
Tesla | Megapack 2 XL, 4-Hour, EC15 (1848844-XX-Y) | 2448 | 612 | 4 |  | N/A
Tesla | Megapack 2 XL, 4-Hour, EC16 (1848844-XX-Y) | 2611.2 | 652.8 | 4 |  | N/A
Tesla | Megapack 2 XL, 4-Hour, EC17 (1848844-XX-Y) | 2774.4 | 693.6 | 4 |  | N/A
Tesla | Megapack 2 XL, 4-Hour, EC18 (1848844-XX-Y) | 2937.6 | 734.4 | 4 |  | N/A
Tesla | Megapack 2 XL, 4-Hour, EC19 (1848844-XX-Y) | 3100.8 | 775.2 | 4 |  | N/A
Tesla | Megapack 2 XL, 4-Hour, EC20 (1848844-XX-Y) | 3264 | 816 | 4 |  | N/A
Tesla | Megapack 2 XL, 4-Hour, EC21 (1848844-XX-Y) | 3427.2 | 856.8 | 4 |  | N/A
Tesla | Megapack 2 XL, 4-Hour, EC22 (1848844-XX-Y) | 3590.4 | 897.6 | 4 |  | N/A
Tesla | Megapack 2 XL, 4-Hour, EC23 (1848844-XX-Y) | 3753.6 | 938.4 | 4 |  | N/A
Tesla | Megapack 2 XL, 4-Hour, EC24 (1848844-XX-Y) | 3916.8 | 979.2 | 4 |  | N/A
Tesla | Megapack 2, 2-Hour, EC07, (1748844-XX-Y) | 1124.2 | 562.1 | 2 |  | N/A
Tesla | Megapack 2, 2-Hour, EC08, (1748844-XX-Y) | 1284.8 | 642.4 | 2 |  | N/A
Tesla | Megapack 2, 2-Hour, EC09, (1748844-XX-Y) | 1445.4 | 722.7 | 2 |  | N/A
Tesla | Megapack 2, 2-Hour, EC10, (1748844-XX-Y) | 1606 | 803 | 2 |  | N/A
Tesla | Megapack 2, 2-Hour, EC11, (1748844-XX-Y) | 1766.6 | 883.3 | 2 |  | N/A
Tesla | Megapack 2, 2-Hour, EC12, (1748844-XX-Y) | 1927.2 | 963.6 | 2 |  | N/A
Tesla | Megapack 2, 2-Hour, EC13, (1748844-XX-Y) | 2087.8 | 1043.9 | 2 |  | N/A
Tesla | Megapack 2, 2-Hour, EC14, (1748844-XX-Y) | 2248.4 | 1124.2 | 2 |  | N/A
Tesla | Megapack 2, 2-Hour, EC15, (1748844-XX-Y) | 2409 | 1204.5 | 2 |  | N/A
Tesla | Megapack 2, 2-Hour, EC16, (1748844-XX-Y) | 2569.6 | 1284.8 | 2 |  | N/A
Tesla | Megapack 2, 4-Hour, EC07, (1748844-XX-Y) | 1142.4 | 285.6 | 4 |  | N/A
Tesla | Megapack 2, 4-Hour, EC08, (1748844-XX-Y) | 1305.6 | 326.4 | 4 |  | N/A
Tesla | Megapack 2, 4-Hour, EC09, (1748844-XX-Y) | 1468.8 | 367.2 | 4 |  | N/A
Tesla | Megapack 2, 4-Hour, EC10, (1748844-XX-Y) | 1632 | 408 | 4 |  | N/A
Tesla | Megapack 2, 4-Hour, EC11, (1748844-XX-Y) | 1795.2 | 448.8 | 4 |  | N/A
Tesla | Megapack 2, 4-Hour, EC12, (1748844-XX-Y) | 1958.4 | 489.6 | 4 |  | N/A
Tesla | Megapack 2, 4-Hour, EC13, (1748844-XX-Y) | 2121.6 | 530.4 | 4 |  | N/A
Tesla | Megapack 2, 4-Hour, EC14, (1748844-XX-Y) | 2284.8 | 571.2 | 4 |  | N/A
Tesla | Megapack 2, 4-Hour, EC15, (1748844-XX-Y) | 2448 | 612 | 4 |  | N/A
Tesla | Megapack 2, 4-Hour, EC16, (1748844-XX-Y) | 2611.2 | 652.8 | 4 |  | N/A
Tesla | Megapack 2, 4-Hour, EC17, (1748844-XX-Y) | 2774.4 | 693.6 | 4 |  | N/A
Tesla | Megapack 2, 4-Hour, EC18, (1748844-XX-Y) | 2937.6 | 734.4 | 4 |  | N/A
Tesla | Megapack 2, 4-Hour, EC19, (1748844-XX-Y) | 3100.8 | 775.2 | 4 |  | N/A
Tesla | Megapack, 2-Hour, EC06 PS 08 or higher, C009, (1462965-XX-Y) | 1129.2 | 564.6 | 2 |  | N/A
Tesla | Megapack, 2-Hour, EC06, PS 08 or higher, C001, (1462965-XX-Y) | 1011.6 | 505.8 | 2 |  | N/A
Tesla | Megapack, 2-Hour, EC06, PS 08 or higher, C006, (1462965-XX-Y) | 1101.6 | 550.8 | 2 |  | N/A
Tesla | Megapack, 2-Hour, EC06, PS 08 or higher, C008, (1462965-XX-Y) | 1072.8 | 536.4 | 2 |  | N/A
Tesla | Megapack, 2-Hour, EC07 PS 10 or higher, C009, (1462965-XX-Y) | 1317.4 | 658.7 | 2 |  | N/A
Tesla | Megapack, 2-Hour, EC07, PS 09 or higher, C001, (1462965-XX-Y) | 1180.2 | 590.1 | 2 |  | N/A
Tesla | Megapack, 2-Hour, EC07, PS 09 or higher, C006, (1462965-XX-Y) | 1285.2 | 642.6 | 2 |  | N/A
Tesla | Megapack, 2-Hour, EC07, PS 09 or higher, C008, (1462965-XX-Y) | 1251.6 | 625.8 | 2 |  | N/A
Tesla | Megapack, 2-Hour, EC08 PS 11 or higher, C009, (1462965-XX-Y) | 1505.6 | 752.8 | 2 |  | N/A
Tesla | Megapack, 2-Hour, EC08, PS 10 or higher, C001, (1462965-XX-Y) | 1348.8 | 674.4 | 2 |  | N/A
Tesla | Megapack, 2-Hour, EC08, PS 11 or higher, C006, (1462965-XX-Y) | 1468.8 | 734.4 | 2 |  | N/A
Tesla | Megapack, 2-Hour, EC08, PS 11 or higher, C008, (1462965-XX-Y) | 1430.4 | 715.2 | 2 |  | N/A
Tesla | Megapack, 2-Hour, EC09 PS 12 or higher, C009, (1462965-XX-Y) | 1693.8 | 846.9 | 2 |  | N/A
Tesla | Megapack, 2-Hour, EC09, PS 11 or higher, C001, (1462965-XX-Y) | 1517.4 | 758.7 | 2 |  | N/A
Tesla | Megapack, 2-Hour, EC09, PS 12 or higher, C006, (1462965-XX-Y) | 1652.4 | 826.2 | 2 |  | N/A
Tesla | Megapack, 2-Hour, EC09, PS 12 or higher, C008, (1462965-XX-Y) | 1609.2 | 804.6 | 2 |  | N/A
Tesla | Megapack, 2-Hour, EC10 PS 14 or higher, C009, (1462965-XX-Y) | 1882 | 941 | 2 |  | N/A
Tesla | Megapack, 2-Hour, EC10, PS 12 or higher, C001, (1462965-XX-Y) | 1686 | 843 | 2 |  | N/A
Tesla | Megapack, 2-Hour, EC10, PS 13 or higher, C006, (1462965-XX-Y) | 1836 | 918 | 2 |  | N/A
Tesla | Megapack, 2-Hour, EC10, PS 13 or higher, C008, (1462965-XX-Y) | 1788 | 894 | 2 |  | N/A
Tesla | Megapack, 2-Hour, EC11 PS 15 or higher, C009, (1462965-XX-Y) | 2070.2 | 1035.1 | 2 |  | N/A
Tesla | Megapack, 2-Hour, EC11, PS 13 or higher, C001, (1462965-XX-Y) | 1854.6 | 927.3 | 2 |  | N/A
Tesla | Megapack, 2-Hour, EC11, PS 14 or higher, C008, (1462965-XX-Y) | 1966.8 | 983.4 | 2 |  | N/A
Tesla | Megapack, 2-Hour, EC11, PS 15 or higher, C006, (1462965-XX-Y) | 2019.6 | 1009.8 | 2 |  | N/A
Tesla | Megapack, 2-Hour, EC12 PS 16 or higher, C009, (1462965-XX-Y) | 2258.4 | 1129.2 | 2 |  | N/A
Tesla | Megapack, 2-Hour, EC12, PS 15 or higher, C001, (1462965-XX-Y) | 2023.2 | 1011.6 | 2 |  | N/A
Tesla | Megapack, 2-Hour, EC12, PS 16 or higher, C006, (1462965-XX-Y) | 2203.2 | 1101.6 | 2 |  | N/A
Tesla | Megapack, 2-Hour, EC12, PS 16 or higher, C008, (1462965-XX-Y) | 2145.6 | 1072.8 | 2 |  | N/A
Tesla | Megapack, 2-Hour, EC13 PS 18 or higher, C009, (1462965-XX-Y) | 2446.6 | 1223.3 | 2 |  | N/A
Tesla | Megapack, 2-Hour, EC13, PS 16 or higher, C001, (1462965-XX-Y) | 2191.8 | 1095.9 | 2 |  | N/A
Tesla | Megapack, 2-Hour, EC13, PS 17 or higher, C006, (1462965-XX-Y) | 2386.8 | 1193.4 | 2 |  | N/A
Tesla | Megapack, 2-Hour, EC13, PS 17 or higher, C008, (1462965-XX-Y) | 2324.4 | 1162.2 | 2 |  | N/A
Tesla | Megapack, 2-Hour, EC14 PS 19 or higher, C009, (1462965-XX-Y) | 2634.8 | 1317.4 | 2 |  | N/A
Tesla | Megapack, 2-Hour, EC14, PS 17 or higher, C001, (1462965-XX-Y) | 2360.4 | 1180.2 | 2 |  | N/A
Tesla | Megapack, 2-Hour, EC14, PS 18 or higher, C006, (1462965-XX-Y) | 2570.4 | 1285.2 | 2 |  | N/A
Tesla | Megapack, 2-Hour, EC14, PS 18 or higher, C008, (1462965-XX-Y) | 2503.2 | 1251.6 | 2 |  | N/A
Tesla | Megapack, 2-Hour, EC15 PS 20 or higher, C009, (1462965-XX-Y) | 2823 | 1411.5 | 2 |  | N/A
Tesla | Megapack, 2-Hour, EC15, PS 18 or higher, C001, (1462965-XX-Y) | 2529 | 1264.5 | 2 |  | N/A
Tesla | Megapack, 2-Hour, EC15, PS 19 or higher, C008, (1462965-XX-Y) | 2682 | 1341 | 2 |  | N/A
Tesla | Megapack, 2-Hour, EC15, PS 20 or higher, C006, (1462965-XX-Y) | 2754 | 1377 | 2 |  | N/A
Tesla | Megapack, 4-Hour, EC06 PS 05 or higher, C009, (1462965-XX-Y) | 1156.8 | 289.2 | 4 |  | N/A
Tesla | Megapack, 4-Hour, EC06, PS 04 or higher, C001, (1462965-XX-Y) | 1046.4 | 261.6 | 4 |  | N/A
Tesla | Megapack, 4-Hour, EC06, PS 04 or higher, C006, (1462965-XX-Y) | 1130.4 | 282.6 | 4 |  | N/A
Tesla | Megapack, 4-Hour, EC06, PS 04 or higher, C008, (1462965-XX-Y) | 1087.2 | 271.8 | 4 |  | N/A
Tesla | Megapack, 4-Hour, EC07 PS 05 or higher, C009, (1462965-XX-Y) | 1349.6 | 337.4 | 4 |  | N/A
Tesla | Megapack, 4-Hour, EC07, PS 05 or higher, C001, (1462965-XX-Y) | 1220.8 | 305.2 | 4 |  | N/A
Tesla | Megapack, 4-Hour, EC07, PS 05 or higher, C006, (1462965-XX-Y) | 1318.8 | 329.7 | 4 |  | N/A
Tesla | Megapack, 4-Hour, EC07, PS 05 or higher, C008, (1462965-XX-Y) | 1268.4 | 317.1 | 4 |  | N/A
Tesla | Megapack, 4-Hour, EC08 PS 06 or higher, C009, (1462965-XX-Y) | 1542.4 | 385.6 | 4 |  | N/A
Tesla | Megapack, 4-Hour, EC08, PS 05 or higher, C001, (1462965-XX-Y) | 1395.2 | 348.8 | 4 |  | N/A
Tesla | Megapack, 4-Hour, EC08, PS 06 or higher, C006, (1462965-XX-Y) | 1507.2 | 376.8 | 4 |  | N/A
Tesla | Megapack, 4-Hour, EC08, PS 06 or higher, C008, (1462965-XX-Y) | 1449.6 | 362.4 | 4 |  | N/A
Tesla | Megapack, 4-Hour, EC09 PS 07 or higher, C009, (1462965-XX-Y) | 1735.2 | 433.8 | 4 |  | N/A
Tesla | Megapack, 4-Hour, EC09, PS 06 or higher, C001, (1462965-XX-Y) | 1569.6 | 392.4 | 4 |  | N/A
Tesla | Megapack, 4-Hour, EC09, PS 06 or higher, C006, (1462965-XX-Y) | 1695.6 | 423.9 | 4 |  | N/A
Tesla | Megapack, 4-Hour, EC09, PS 06 or higher, C008, (1462965-XX-Y) | 1630.8 | 407.7 | 4 |  | N/A
Tesla | Megapack, 4-Hour, EC10 PS 07 or higher, C009, (1462965-XX-Y) | 1928 | 482 | 4 |  | N/A
Tesla | Megapack, 4-Hour, EC10, PS 07 or higher, C001, (1462965-XX-Y) | 1744 | 436 | 4 |  | N/A
Tesla | Megapack, 4-Hour, EC10, PS 07 or higher, C006, (1462965-XX-Y) | 1884 | 471 | 4 |  | N/A
Tesla | Megapack, 4-Hour, EC10, PS 07 or higher, C008, (1462965-XX-Y) | 1812 | 453 | 4 |  | N/A
Tesla | Megapack, 4-Hour, EC11 PS 08 or higher, C009, (1462965-XX-Y) | 2120.8 | 530.2 | 4 |  | N/A
Tesla | Megapack, 4-Hour, EC11, PS 07 or higher, C001, (1462965-XX-Y) | 1918.4 | 479.6 | 4 |  | N/A
Tesla | Megapack, 4-Hour, EC11, PS 07 or higher, C008, (1462965-XX-Y) | 1993.2 | 498.3 | 4 |  | N/A
Tesla | Megapack, 4-Hour, EC11, PS 08 or higher, C006, (1462965-XX-Y) | 2072.4 | 518.1 | 4 |  | N/A
Tesla | Megapack, 4-Hour, EC12 PS 09 or higher, C009, (1462965-XX-Y) | 2313.6 | 578.4 | 4 |  | N/A
Tesla | Megapack, 4-Hour, EC12, PS 08 or higher, C001, (1462965-XX-Y) | 2092.8 | 523.2 | 4 |  | N/A
Tesla | Megapack, 4-Hour, EC12, PS 08 or higher, C006, (1462965-XX-Y) | 2260.8 | 565.2 | 4 |  | N/A
Tesla | Megapack, 4-Hour, EC12, PS 08 or higher, C008, (1462965-XX-Y) | 2174.4 | 543.6 | 4 |  | N/A
Tesla | Megapack, 4-Hour, EC13 PS 09 or higher, C009, (1462965-XX-Y) | 2506.4 | 626.6 | 4 |  | N/A
Tesla | Megapack, 4-Hour, EC13, PS 08 or higher, C001, (1462965-XX-Y) | 2267.2 | 566.8 | 4 |  | N/A
Tesla | Megapack, 4-Hour, EC13, PS 09 or higher, C006, (1462965-XX-Y) | 2449.2 | 612.3 | 4 |  | N/A
Tesla | Megapack, 4-Hour, EC13, PS 09 or higher, C008, (1462965-XX-Y) | 2355.6 | 588.9 | 4 |  | N/A
Tesla | Megapack, 4-Hour, EC14 PS 10 or higher, C009, (1462965-XX-Y) | 2699.2 | 674.8 | 4 |  | N/A
Tesla | Megapack, 4-Hour, EC14, PS 09 or higher, C001, (1462965-XX-Y) | 2441.6 | 610.4 | 4 |  | N/A
Tesla | Megapack, 4-Hour, EC14, PS 09 or higher, C008, (1462965-XX-Y) | 2536.8 | 634.2 | 4 |  | N/A
Tesla | Megapack, 4-Hour, EC14, PS 10 or higher, C006, (1462965-XX-Y) | 2637.6 | 659.4 | 4 |  | N/A
Tesla | Megapack, 4-Hour, EC15 PS 11 or higher, C009, (1462965-XX-Y) | 2892 | 723 | 4 |  | N/A
Tesla | Megapack, 4-Hour, EC15, PS 10 or higher, C001, (1462965-XX-Y) | 2616 | 654 | 4 |  | N/A
Tesla | Megapack, 4-Hour, EC15, PS 10 or higher, C006, (1462965-XX-Y) | 2826 | 706.5 | 4 |  | N/A
Tesla | Megapack, 4-Hour, EC15, PS 10 or higher, C008, (1462965-XX-Y) | 2718 | 679.5 | 4 |  | N/A
Tesla | Megapack, 4-Hour, EC16 PS 11 or higher, C009, (1462965-XX-Y) | 3084.8 | 771.2 | 4 |  | N/A
Tesla | Megapack, 4-Hour, EC16, PS 10 or higher, C001, (1462965-XX-Y) | 2790.4 | 697.6 | 4 |  | N/A
Tesla | Megapack, 4-Hour, EC16, PS 11 or higher, C006, (1462965-XX-Y) | 3014.4 | 753.6 | 4 |  | N/A
Tesla | Megapack, 4-Hour, EC16, PS 11 or higher, C008, (1462965-XX-Y) | 2899.2 | 724.8 | 4 |  | N/A
Tesla | Megapack, 4-Hour, EC17 PS 12 or higher, C009, (1462965-XX-Y) | 3277.6 | 819.4 | 4 |  | N/A
Tesla | Megapack, 4-Hour, EC17, PS 11 or higher, C001, (1462965-XX-Y) | 2964.8 | 741.2 | 4 |  | N/A
Tesla | Megapack, 4-Hour, EC17, PS 11 or higher, C008, (1462965-XX-Y) | 3080.4 | 770.1 | 4 |  | N/A
Tesla | Megapack, 4-Hour, EC17, PS 12 or higher, C006, (1462965-XX-Y) | 3202.8 | 800.7 | 4 |  | N/A
Tesla | Powerpack 1 System (1.9-hr) | 95 | 50 | 1.9 |  | N/A
Tesla | Powerpack 1083931-00-D System (4-hr) | 210 | 52.5 | 4 |  | N/A
Tesla | Powerpack 1083931-00-E System (4-hr) | 220 | 55 | 4 |  | N/A
Tesla | Powerpack 1083932-00-E System (1.6-hr) | 169 | 105.625 | 1.6 |  | N/A
Tesla | Powerpack 1083932-00-E System (2-hr) | 174 | 87 | 2 |  | N/A
Tesla | Powerpack 1083932-00-F System (1.2-hr) | 160 | 130 | 1.231 |  | N/A
Tesla | Powerpack 1083932-00-F System (1.6-hr) | 174 | 109 | 1.596 |  | N/A
Tesla | Powerpack 1083932-00-F System (2-hr) | 180 | 90 | 2 |  | N/A
Tesla | Powerpack 1490025-00-A System (4-hr) | 232 | 58 | 4 |  | N/A
Tesla | Powerpack 1490026-00-A System (2-hr) | 223 | 111.5 | 2 |  | N/A
Tesla | Powerpack 1490027-00-A System (2-hr) | 174 | 87 | 2 |  | N/A
Tesla | Powerwall 2 | 13.2 | 5 | 2.64 |  | Yes
Tesla | Powerwall 3 (10kW) | 13.2 | 10 | 1.32 | This is a de-rated configuration of the 11.5 kW Tesla Powerwall 3 system. | Yes
Tesla | Powerwall 3 (10kW) x 1 (Expansion x 1) | 26.4 | 10 | 2.64 | This is a de-rated configuration of the 11.5 kW Tesla Powerwall 3 system. | Yes
Tesla | Powerwall 3 (10kW) x 1 (Expansion x 2) | 39.6 | 10 | 3.96 | This is a de-rated configuration of the 11.5 kW Tesla Powerwall 3 system. | Yes
Tesla | Powerwall 3 (10kW) x 1 (Expansion x 3) | 52.8 | 10 | 5.28 | This is a de-rated configuration of the 11.5 kW Tesla Powerwall 3 system. | Yes
Tesla | Powerwall 3 (10kW) x 2 (Expansion x 1) | 39.6 | 15 | 2.64 | This is a de-rated configuration of the 11.5 kW Tesla Powerwall 3 system. | Yes
Tesla | Powerwall 3 (10kW) x 2 (Expansion x 2) | 52.8 | 13.333 | 3.96 | This is a de-rated configuration of the 11.5 kW Tesla Powerwall 3 system. | Yes
Tesla | Powerwall 3 (10kW) x 2 (Expansion x 3) | 66 | 12.5 | 5.28 | This is a de-rated configuration of the 11.5 kW Tesla Powerwall 3 system. | Yes
Tesla | Powerwall 3 (10kW) x 3 (Expansion x 1) | 52.8 | 20 | 2.64 | This is a de-rated configuration of the 11.5 kW Tesla Powerwall 3 system. | Yes
Tesla | Powerwall 3 (10kW) x 3 (Expansion x 2) | 66 | 16.667 | 3.96 | This is a de-rated configuration of the 11.5 kW Tesla Powerwall 3 system. | Yes
Tesla | Powerwall 3 (10kW) x 3 (Expansion x 3) | 79.2 | 15 | 5.28 | This is a de-rated configuration of the 11.5 kW Tesla Powerwall 3 system. | Yes
Tesla | Powerwall 3 (10kW) x 4 (Expansion x 1) | 66 | 25 | 2.64 | This is a de-rated configuration of the 11.5 kW Tesla Powerwall 3 system. | Yes
Tesla | Powerwall 3 (10kW) x 4 (Expansion x 2) | 79.2 | 20 | 3.96 | This is a de-rated configuration of the 11.5 kW Tesla Powerwall 3 system. | Yes
Tesla | Powerwall 3 (10kW) x 4 (Expansion x 3) | 92.4 | 17.5 | 5.28 | This is a de-rated configuration of the 11.5 kW Tesla Powerwall 3 system. | Yes
Tesla | Powerwall 3 (11.5 kW) | 13.2 | 11.5 | 1.15 | 8/5/24: Family System Model added | Yes
Tesla | Powerwall 3 (11.5kW) x 1 (Expansion x 1) | 26.4 | 11.5 | 2.2957 |  | Yes
Tesla | Powerwall 3 (11.5kW) x 1 (Expansion x 2) | 39.6 | 11.5 | 3.4435 |  | Yes
Tesla | Powerwall 3 (11.5kW) x 1 (Expansion x 3) | 52.8 | 11.5 | 4.5913 |  | Yes
Tesla | Powerwall 3 (11.5kW) x 2 (Expansion x 1) | 39.6 | 17.25 | 2.2957 |  | Yes
Tesla | Powerwall 3 (11.5kW) x 2 (Expansion x 2) | 52.8 | 15.333 | 3.4435 |  | Yes
Tesla | Powerwall 3 (11.5kW) x 2 (Expansion x 3) | 66 | 14.375 | 4.5913 |  | Yes
Tesla | Powerwall 3 (11.5kW) x 3 (Expansion x 1) | 52.8 | 23 | 2.2957 |  | Yes
Tesla | Powerwall 3 (11.5kW) x 3 (Expansion x 2) | 66 | 19.167 | 3.4435 |  | Yes
Tesla | Powerwall 3 (11.5kW) x 3 (Expansion x 3) | 79.2 | 17.25 | 4.5913 |  | Yes
Tesla | Powerwall 3 (11.5kW) x 4 (Expansion x 1) | 66 | 28.75 | 2.2957 |  | Yes
Tesla | Powerwall 3 (11.5kW) x 4 (Expansion x 2) | 79.2 | 23 | 3.4435 |  | Yes
Tesla | Powerwall 3 (11.5kW) x 4 (Expansion x 3) | 92.4 | 20.125 | 4.5913 |  | Yes
Tesla | Powerwall 3 (5.8kW) | 13.2 | 5.8 | 2.28 | This is a de-rated configuration of the 11.5 kW Tesla Powerwall 3 system. | Yes
Tesla | Powerwall 3 (5.8kW) x 1 (Expansion x 1) | 26.4 | 5.8 | 4.5517 | This is a de-rated configuration of the 11.5 kW Tesla Powerwall 3 system. | Yes
Tesla | Powerwall 3 (5.8kW) x 1 (Expansion x 2) | 39.6 | 5.8 | 6.8276 | This is a de-rated configuration of the 11.5 kW Tesla Powerwall 3 system. | Yes
Tesla | Powerwall 3 (5.8kW) x 1 (Expansion x 3) | 52.8 | 5.8 | 9.1034 | This is a de-rated configuration of the 11.5 kW Tesla Powerwall 3 system. | Yes
Tesla | Powerwall 3 (5.8kW) x 2 (Expansion x 1) | 39.6 | 8.7 | 4.5517 | This is a de-rated configuration of the 11.5 kW Tesla Powerwall 3 system. | Yes
Tesla | Powerwall 3 (5.8kW) x 2 (Expansion x 2) | 52.8 | 7.733 | 6.8276 | This is a de-rated configuration of the 11.5 kW Tesla Powerwall 3 system. | Yes
Tesla | Powerwall 3 (5.8kW) x 2 (Expansion x 3) | 66 | 7.25 | 9.1034 | This is a de-rated configuration of the 11.5 kW Tesla Powerwall 3 system. | Yes
Tesla | Powerwall 3 (5.8kW) x 3 (Expansion x 1) | 52.8 | 11.6 | 4.5517 | This is a de-rated configuration of the 11.5 kW Tesla Powerwall 3 system. | Yes
Tesla | Powerwall 3 (5.8kW) x 3 (Expansion x 2) | 66 | 9.667 | 6.8276 | This is a de-rated configuration of the 11.5 kW Tesla Powerwall 3 system. | Yes
Tesla | Powerwall 3 (5.8kW) x 3 (Expansion x 3) | 79.2 | 8.7 | 9.1034 | This is a de-rated configuration of the 11.5 kW Tesla Powerwall 3 system. | Yes
Tesla | Powerwall 3 (5.8kW) x 4 (Expansion x 1) | 66 | 14.5 | 4.5517 | This is a de-rated configuration of the 11.5 kW Tesla Powerwall 3 system. | Yes
Tesla | Powerwall 3 (5.8kW) x 4 (Expansion x 2) | 79.2 | 11.6 | 6.8276 | This is a de-rated configuration of the 11.5 kW Tesla Powerwall 3 system. | Yes
Tesla | Powerwall 3 (5.8kW) x 4 (Expansion x 3) | 92.4 | 10.15 | 9.1034 | This is a de-rated configuration of the 11.5 kW Tesla Powerwall 3 system. | Yes
Tesla | Powerwall 3 (7.6kW) | 13.2 | 7.6 | 1.74 | This is a de-rated configuration of the 11.5 kW Tesla Powerwall 3 system. | Yes
Tesla | Powerwall 3 (7.6kW) x 1 (Expansion x 1) | 26.4 | 7.6 | 3.4737 | This is a de-rated configuration of the 11.5 kW Tesla Powerwall 3 system. | Yes
Tesla | Powerwall 3 (7.6kW) x 1 (Expansion x 2) | 39.6 | 7.6 | 5.2105 | This is a de-rated configuration of the 11.5 kW Tesla Powerwall 3 system. | Yes
Tesla | Powerwall 3 (7.6kW) x 1 (Expansion x 3) | 52.8 | 7.6 | 6.9474 | This is a de-rated configuration of the 11.5 kW Tesla Powerwall 3 system. | Yes
Tesla | Powerwall 3 (7.6kW) x 2 (Expansion x 1) | 39.6 | 11.4 | 3.4737 | This is a de-rated configuration of the 11.5 kW Tesla Powerwall 3 system. | Yes
Tesla | Powerwall 3 (7.6kW) x 2 (Expansion x 2) | 52.8 | 10.133 | 5.2105 | This is a de-rated configuration of the 11.5 kW Tesla Powerwall 3 system. | Yes
Tesla | Powerwall 3 (7.6kW) x 2 (Expansion x 3) | 66 | 9.5 | 6.9474 | This is a de-rated configuration of the 11.5 kW Tesla Powerwall 3 system. | Yes
Tesla | Powerwall 3 (7.6kW) x 3 (Expansion x 1) | 52.8 | 15.2 | 3.4737 | This is a de-rated configuration of the 11.5 kW Tesla Powerwall 3 system. | Yes
Tesla | Powerwall 3 (7.6kW) x 3 (Expansion x 2) | 66 | 12.667 | 5.2105 | This is a de-rated configuration of the 11.5 kW Tesla Powerwall 3 system. | Yes
Tesla | Powerwall 3 (7.6kW) x 3 (Expansion x 3) | 79.2 | 11.4 | 6.9474 | This is a de-rated configuration of the 11.5 kW Tesla Powerwall 3 system. | Yes
Tesla | Powerwall 3 (7.6kW) x 4 (Expansion x 1) | 66 | 19 | 3.4737 | This is a de-rated configuration of the 11.5 kW Tesla Powerwall 3 system. | Yes
Tesla | Powerwall 3 (7.6kW) x 4 (Expansion x 2) | 79.2 | 15.2 | 5.2105 | This is a de-rated configuration of the 11.5 kW Tesla Powerwall 3 system. | Yes
Tesla | Powerwall 3 (7.6kW) x 4 (Expansion x 3) | 92.4 | 13.3 | 6.9474 | This is a de-rated configuration of the 11.5 kW Tesla Powerwall 3 system. | Yes
Tesla | Powerwall+ | 13.2 | 5 | 2.64 |  | Yes
Tesla | Superpack System (2-hr) | 400 | 200 | 2 |  | N/A
Tigo Energy | TG-ESS-US [10kW, 10kWh] [208] | 7.898 | 4.875 | 1.62 |  | Yes
Tigo Energy | TG-ESS-US [10kW, 10kWh] [240] | 7.898 | 4.875 | 1.62 |  | Yes
Tigo Energy | TG-ESS-US [10kW, 15kWh] [208] | 11.846 | 7.313 | 1.62 |  | Yes
Tigo Energy | TG-ESS-US [10kW, 15kWh] [240] | 11.846 | 7.313 | 1.62 |  | Yes
Tigo Energy | TG-ESS-US [10kW, 20kWh] [208] | 15.795 | 8.735 | 1.81 |  | Yes
Tigo Energy | TG-ESS-US [10kW, 20kWh] [240] | 15.795 | 9.75 | 1.62 |  | Yes
Tigo Energy | TG-ESS-US [10kW, 25kWh] [208] | 19.744 | 8.735 | 2.26 |  | Yes
Tigo Energy | TG-ESS-US [10kW, 25kWh] [240] | 19.744 | 10 | 1.97 |  | Yes
Tigo Energy | TG-ESS-US [10kW, 30kWh] [208] | 23.693 | 8.735 | 2.71 |  | Yes
Tigo Energy | TG-ESS-US [10kW, 30kWh] [240] | 23.693 | 10 | 2.37 |  | Yes
Tigo Energy | TG-ESS-US [10kW, 5kWh] [208] | 3.949 | 2.438 | 1.62 |  | Yes
Tigo Energy | TG-ESS-US [10kW, 5kWh] [240] | 3.949 | 2.438 | 1.62 |  | Yes
Tigo Energy | TG-ESS-US [11.4kW, 10kWh] [208] | 7.898 | 4.875 | 1.62 |  | Yes
Tigo Energy | TG-ESS-US [11.4kW, 10kWh] [240] | 7.938 | 4.9 | 1.62 |  | Yes
Tigo Energy | TG-ESS-US [11.4kW, 15kWh] [208] | 11.846 | 7.313 | 1.62 |  | Yes
Tigo Energy | TG-ESS-US [11.4kW, 15kWh] [240] | 11.907 | 7.35 | 1.62 |  | Yes
Tigo Energy | TG-ESS-US [11.4kW, 20kWh] [208] | 15.795 | 9.75 | 1.62 |  | Yes
Tigo Energy | TG-ESS-US [11.4kW, 20kWh] [240] | 15.876 | 9.8 | 1.62 |  | Yes
Tigo Energy | TG-ESS-US [11.4kW, 25kWh] [208] | 19.744 | 9.88 | 2 |  | Yes
Tigo Energy | TG-ESS-US [11.4kW, 25kWh] [240] | 19.845 | 11.4 | 1.74 |  | Yes
Tigo Energy | TG-ESS-US [11.4kW, 30kWh] [208] | 23.693 | 9.88 | 2.4 |  | Yes
Tigo Energy | TG-ESS-US [11.4kW, 30kWh] [240] | 23.814 | 11.4 | 2.09 |  | Yes
Tigo Energy | TG-ESS-US [11.4kW, 5kWh] [208] | 3.949 | 2.438 | 1.62 |  | Yes
Tigo Energy | TG-ESS-US [11.4kW, 5kWh] [240] | 3.969 | 2.45 | 1.62 |  | Yes
Tigo Energy | TG-ESS-US [5kW, 10kWh] [208] | 7.898 | 4.33 | 1.82 |  | Yes
Tigo Energy | TG-ESS-US [5kW, 10kWh] [240] | 7.898 | 4.875 | 1.62 |  | Yes
Tigo Energy | TG-ESS-US [5kW, 15kWh] [208] | 11.846 | 4.33 | 2.74 |  | Yes
Tigo Energy | TG-ESS-US [5kW, 15kWh] [240] | 11.846 | 5 | 2.37 |  | Yes
Tigo Energy | TG-ESS-US [5kW, 20kWh] [208] | 15.795 | 4.33 | 3.65 |  | Yes
Tigo Energy | TG-ESS-US [5kW, 20kWh] [240] | 15.795 | 5 | 3.16 |  | Yes
Tigo Energy | TG-ESS-US [5kW, 25kWh] [208] | 19.744 | 4.33 | 4.56 |  | Yes
Tigo Energy | TG-ESS-US [5kW, 25kWh] [240] | 19.744 | 5 | 3.95 |  | Yes
Tigo Energy | TG-ESS-US [5kW, 30kWh] [208] | 23.693 | 4.33 | 5.47 |  | Yes
Tigo Energy | TG-ESS-US [5kW, 30kWh] [240] | 23.693 | 5 | 4.74 |  | Yes
Tigo Energy | TG-ESS-US [5kW, 5kWh] [208] | 3.949 | 2.438 | 1.62 |  | Yes
Tigo Energy | TG-ESS-US [5kW, 5kWh] [240] | 3.949 | 2.438 | 1.62 |  | Yes
Tigo Energy | TG-ESS-US [7.6kW, 10kWh] [208] | 7.857 | 4.85 | 1.62 |  | Yes
Tigo Energy | TG-ESS-US [7.6kW, 10kWh] [240] | 7.898 | 4.875 | 1.62 |  | Yes
Tigo Energy | TG-ESS-US [7.6kW, 15kWh] [208] | 11.786 | 6.58 | 1.79 |  | Yes
Tigo Energy | TG-ESS-US [7.6kW, 15kWh] [240] | 11.846 | 7.313 | 1.62 |  | Yes
Tigo Energy | TG-ESS-US [7.6kW, 20kWh] [208] | 15.714 | 6.58 | 2.39 |  | Yes
Tigo Energy | TG-ESS-US [7.6kW, 20kWh] [240] | 15.795 | 7.6 | 2.08 |  | Yes
Tigo Energy | TG-ESS-US [7.6kW, 25kWh] [208] | 19.643 | 6.58 | 2.99 |  | Yes
Tigo Energy | TG-ESS-US [7.6kW, 25kWh] [240] | 19.744 | 7.6 | 2.6 |  | Yes
Tigo Energy | TG-ESS-US [7.6kW, 30kWh] [208] | 23.571 | 6.58 | 3.58 |  | Yes
Tigo Energy | TG-ESS-US [7.6kW, 30kWh] [240] | 23.693 | 7.6 | 3.12 |  | Yes
Tigo Energy | TG-ESS-US [7.6kW, 5kWh] [208] | 3.929 | 2.425 | 1.62 |  | Yes
Tigo Energy | TG-ESS-US [7.6kW, 5kWh] [240] | 3.949 | 2.438 | 1.62 |  | Yes
Tigo Energy | TG-ESS-US [8.2kW, 10kWh] [208] | 7.898 | 4.875 | 1.62 |  | Yes
Tigo Energy | TG-ESS-US [8.2kW, 10kWh] [240] | 7.898 | 4.875 | 1.62 |  | Yes
Tigo Energy | TG-ESS-US [8.2kW, 15kWh] [208] | 11.846 | 7.28 | 1.63 |  | Yes
Tigo Energy | TG-ESS-US [8.2kW, 15kWh] [240] | 11.846 | 7.313 | 1.62 |  | Yes
Tigo Energy | TG-ESS-US [8.2kW, 20kWh] [208] | 15.795 | 7.28 | 2.17 |  | Yes
Tigo Energy | TG-ESS-US [8.2kW, 20kWh] [240] | 15.795 | 8.2 | 1.93 |  | Yes
Tigo Energy | TG-ESS-US [8.2kW, 25kWh] [208] | 19.744 | 7.28 | 2.71 |  | Yes
Tigo Energy | TG-ESS-US [8.2kW, 25kWh] [240] | 19.744 | 8.2 | 2.41 |  | Yes
Tigo Energy | TG-ESS-US [8.2kW, 30kWh] [208] | 23.693 | 7.28 | 3.25 |  | Yes
Tigo Energy | TG-ESS-US [8.2kW, 30kWh] [240] | 23.693 | 8.2 | 2.89 |  | Yes
Tigo Energy | TG-ESS-US [8.2kW, 5kWh] [208] | 3.949 | 2.438 | 1.62 |  | Yes
Tigo Energy | TG-ESS-US [8.2kW, 5kWh] [240] | 3.949 | 2.438 | 1.62 |  | Yes
Tigo Energy | TG-ESS-US [9kW, 10kWh] [208] | 7.898 | 4.875 | 1.62 |  | Yes
Tigo Energy | TG-ESS-US [9kW, 10kWh] [240] | 7.898 | 4.875 | 1.62 |  | Yes
Tigo Energy | TG-ESS-US [9kW, 15kWh] [208] | 11.846 | 7.313 | 1.62 |  | Yes
Tigo Energy | TG-ESS-US [9kW, 15kWh] [240] | 11.846 | 7.313 | 1.62 |  | Yes
Tigo Energy | TG-ESS-US [9kW, 20kWh] [208] | 15.795 | 7.9 | 2 |  | Yes
Tigo Energy | TG-ESS-US [9kW, 20kWh] [240] | 15.795 | 9 | 1.76 |  | Yes
Tigo Energy | TG-ESS-US [9kW, 25kWh] [208] | 19.744 | 7.9 | 2.5 |  | Yes
Tigo Energy | TG-ESS-US [9kW, 25kWh] [240] | 19.744 | 9 | 2.19 |  | Yes
Tigo Energy | TG-ESS-US [9kW, 30kWh] [208] | 23.693 | 7.9 | 3 |  | Yes
Tigo Energy | TG-ESS-US [9kW, 30kWh] [240] | 23.693 | 9 | 2.63 |  | Yes
Tigo Energy | TG-ESS-US [9kW, 5kWh] [208] | 3.949 | 2.438 | 1.62 |  | Yes
Tigo Energy | TG-ESS-US [9kW, 5kWh] [240] | 3.949 | 2.438 | 1.62 |  | Yes
Veloce | V120-234-480 | 226.879 | 120 | 1.89 |  | N/A
Veloce | V120-468-480 | 453.759 | 120 | 3.78 |  | N/A
Veloce | V40-156-480 | 151.253 | 40 | 3.78 |  | N/A
Veloce | V40-78-480 | 75.626 | 40 | 1.89 |  | N/A
Veloce | V80-156-480 | 141.4 | 78.563 | 1.8 |  | N/A
Veloce | V80-234-480 | 226.879 | 80 | 2.84 |  | N/A
Veloce | V80-312-480 | 302.506 | 80 | 3.78 |  | N/A
VillaGrid | VES20BC22S10P-S12K | 11.001 | 9 | 1.22 |  | N/A
VillaGrid | VES20BC22S10P-S15K | 11.001 | 9.65 | 1.14 |  | N/A
VillaGrid | VES20BC22S10P-S8K | 11.001 | 8 | 1.38 |  | N/A
VillaGrid | VES20BC22S5P-S12K | 5.501 | 4.825 | 1.14 |  | N/A
VillaGrid | VES20BC22S5P-S15K | 5.501 | 4.825 | 1.14 |  | N/A
VillaGrid | VES20BC22S5P-S8K | 5.501 | 4.825 | 1.14 |  | N/A
Weyland Apex Co., Ltd. | PMSC23219 | 206.519 | 116 | 1.78 |  | Yes
XINYI POWER SOURCE (SUZHOU) CO., LTD | XES-261YB-06-01-UL | 244.463 | 123.125 | 1.99 |  | Yes
Zhejiang Hyxi Technology Co., Ltd. | HYX-H11K5-HSPA | 16.851 | 10.68 | 1.58 |  | Yes
Zhejiang Hyxi Technology Co., Ltd. | HYX-H5K7-HSPA | 8.302 | 5.535 | 1.5 |  | Yes
Zhejiang Hyxi Technology Co., Ltd. | HYX-H7K6-HSPA | 12.716 | 7.266 | 1.75 |  | Yes

## Inverter Only
SGIP Public Equipment List - Inverter Only
Last Update: | 2026-04-15
Make | Model | CEC Weighted Efficiency | Continuous Power Output (kW AC)
APsystems | ELS-5K | 0.94 | 5
Darfon | H5000x | 0.955 | 5
Darfon | H5001x | 0.945 | 5
Darfon | H7 | 0.965 | 9.6
Darfon | HB51x | 0.931 | 5
Delta | PCS125HV | 0.98 | 125
Delta Electronics | PCS125 | 0.97 | 125
Dynapower | CPS-1500 Gen 4 [480V] | 0.965 | 1200
Dynapower | CPS-1500 Gen 4 [600V] | 0.97 | 1500
Dynapower | CPS-3000 Gen 4 [480V] | 0.965 | 2400
Dynapower | CPS-3000 Gen 4 [600V] | 0.97 | 3000
Dynapower | MPS-125EHV | 0.975 | 125
Dyness Digital Energy Technology Co., LTD | TX11.4K-AM [240V] | 0.97 | 11.4
Dyness Digital Energy Technology Co., LTD | TX11.4K-HM [240V] | 0.965 | 11.4
Dyness Digital Energy Technology Co., LTD | TX5K-AM [240V] | 0.965 | 5
Dyness Digital Energy Technology Co., LTD | TX5K-HM [240V] | 0.965 | 5
Dyness Digital Energy Technology Co., LTD | TX6K-AM [240V] | 0.965 | 6
Dyness Digital Energy Technology Co., LTD | TX6K-HM [240V] | 0.97 | 6
Dyness Digital Energy Technology Co., LTD | TX7.6K-AM [240V] | 0.965 | 7.6
Dyness Digital Energy Technology Co., LTD | TX7.6K-HM [240V] | 0.97 | 7.6
Dyness Digital Energy Technology Co., LTD | TX9.6K-AM [240V] | 0.97 | 9.6
Dyness Digital Energy Technology Co., LTD | TX9.6K-HM [240V] | 0.965 | 9.6
EG4 Electronics LLC | 18KPV-12LV [208V] | 0.965 | 10.4
EG4 Electronics LLC | 18KPV-12LV [240V] | 0.97 | 12
EG4 Electronics LLC | IV-13000-HYB-AW-FX [208V] | 0.97 | 11.2
EG4 Electronics LLC | IV-13000-HYB-AW-FX [240V] | 0.965 | 13
EG4 Electronics LLC | IV-16000-HYB-AW-FX [208V] | 0.967 | 12
EG4 Electronics LLC | IV-16000-HYB-AW-FX [240V] | 0.969 | 12
EG4 Electronics LLC | IV-8000-HYB-AW [208V] | 0.965 | 8
EG4 Electronics LLC | IV-8000-HYB-AW [240V] | 0.965 | 8
EPC Power Corp | 50-100100 [208V] (CAB1000-2L.1) | 95.5 | 452
EPC Power Corp | 50-100100 [480V] (CAB1000-2L.1) | 97.5 | 1043
EPC Power Corp | 50-100181 [480V] (CAB1000-3L.2) | 98 | 1043
EPC Power Corp | 50-100181 [600V] (CAB1000-3L.2) | 98.5 | 1304
EPC Power Corp | 50-100181 [690V] (CAB1000-3L.2) | 98.5 | 1500
EPC Power Corp | 50-100195 [480V] (PD-500) | 97.5 | 500
EPC Power Corp | 50-100205 [480V]) (PD-250) | 97 | 250
Fortress Power | FP-ENVY-10K [240V] | 0.965 | 10
Fortress Power | FP-ENVY-12K [208V] | 0.965 | 10.4
Fortress Power | FP-ENVY-12K [240V] | 0.97 | 12
Fortress Power | FP-ENVY-8K [240V] | 0.965 | 8
Ginlong Technologies Co. Ltd. | RHI-1P10K-HVES-5G | 0.975 | 10
Ginlong Technologies Co. Ltd. | RHI-1P5K-HVES-5G | 0.975 | 5
Ginlong Technologies Co. Ltd. | RHI-1P6K-HVES-5G | 0.975 | 6
Ginlong Technologies Co. Ltd. | RHI-1P7.6K-HVES-5G | 0.975 | 7.6
Ginlong Technologies Co. Ltd. | RHI-1P7K-HVES-5G | 0.975 | 7
Ginlong Technologies Co. Ltd. | RHI-1P8K-HVES-5G | 0.975 | 8
Ginlong Technologies Co. Ltd. | RHI-1P9K-HVES-5G | 0.975 | 9
Ginlong Technologies Co., Ltd. | Solis-100K-5G-US | 0.985 | 100
Ginlong Technologies Co., Ltd. | Solis-125K1-EHV-5G | 0.985 | 125
Ginlong Technologies Co., Ltd. | Solis-125K-EHV-5G | 0.985 | 125
Ginlong Technologies Co., Ltd. | Solis-25K-US-XX | 0.98 | 25
Ginlong Technologies Co., Ltd. | Solis-30K-US-XX | 0.98 | 30
Ginlong Technologies Co., Ltd. | Solis-36K-US-XX | 0.98 | 36
Ginlong Technologies Co., Ltd. | Solis-40K-US-XX | 0.985 | 40
Ginlong Technologies Co., Ltd. | Solis-50K-US-F-XX | 0.985 | 50
Ginlong Technologies Co., Ltd. | Solis-60K-US-F-XX | 0.985 | 60
Ginlong Technologies Co., Ltd. | Solis-66K-US-F-XX | 0.985 | 66
Ginlong Technologies Co., Ltd. | Solis-75K-5G-US | 0.985 | 75
Ginlong Technologies Co., Ltd. | Solis-80K-5G-US | 0.985 | 80
Ginlong Technologies Co., Ltd. | Solis-90K-5G-US | 0.985 | 90
Go Electric Inc. | 250-480-XYZ | 0.931 | 250
GoodWe | GW11K4-ES-US20 | 0.97 | 11.4
GoodWe | GW5000-ES-US20 | 0.97 | 5
GoodWe | GW6000-ES-US20 | 0.97 | 6
GoodWe | GW7600-ES-US20 | 0.97 | 7.6
GoodWe | GW9600-ES-US20 | 0.97 | 9.6
Green Solutions Inc. | H12K-US [208V] | 0.965 | 10.4
Green Solutions Inc. | H12K-US [240V] | 0.97 | 12
Growatt | SPH6000TL BL-US | 0.96 | 3.68
Magnum Energy | MS4024PAE | 0.898 | 4
Magnum Energy | MS4448PAE | 0.898 | 4.4
NeoVolta | NV12KAC | 0.96 | 12
NeoVolta | NV16KAC | 0.96 | 16
NeoVolta | NV7600 | 0.965 | 7.6
Outback | SkyBox SBX5048-120/240 | 0.94 | 4.985
Outback Power | FPR-8048A-01 | 0.925 | 8
Oztek | OZPCS-RS40-(B00/B01) [208 V] | 0.935 | 17.5
Oztek | OZPCS-RS40-(B00/B01) [480 V] | 0.965 | 40
Oztek | OZPCS-RS40-(F00/F01) [208 V] | 0.93 | 17.5
Oztek | OZPCS-RS40-(F00/F01) [480 V] | 0.96 | 40
Schneider Electric | XW Pro 6848 NA [120/240V] | 0.941 | 6
Schneider Electric | XW Pro 6848 NA [120V] | 0.935 | 5.76
Shenzhen Lux Power Technology Co., Ltd. | LXP-LB-US 10K [208V] | 0.965 | 10
Shenzhen Lux Power Technology Co., Ltd. | LXP-LB-US 10K [240V] | 0.965 | 10
Shenzhen Lux Power Technology Co., Ltd. | LXP-LB-US 12K [208V] | 0.965 | 10.4
Shenzhen Lux Power Technology Co., Ltd. | LXP-LB-US 12K [240V] | 0.97 | 12
Shenzhen Lux Power Technology Co., Ltd. | LXP-LB-US 8K [208V] | 0.965 | 8
Shenzhen Lux Power Technology Co., Ltd. | LXP-LB-US 8K [240V] | 0.965 | 8
Shenzhen Sinexcel Electric Co., Ltd. | PWS1-500KTL-NA [400V] | 0.96 | 500
Shenzhen Sinexcel Electric Co., Ltd. | PWS2-30K-NA | 0.965 | 30
SMA | (Sunny Boy Storage) SBS3.8-US-10 | 0.965 | 3.8
SMA | (Sunny Boy Storage) SBS5.0-US-10 | 0.965 | 5
SMA | (Sunny Boy Storage) SBS6.0-US-10 | 0.965 | 6
SMA | SBSE3.8-US-50 [208 V] | 0.97 | 3.328
SMA | SBSE3.8-US-50 [240 V] | 0.965 | 3.84
SMA | SBSE4.8-US-50 [208 V] | 0.97 | 4.16
SMA | SBSE4.8-US-50 [240 V] | 0.97 | 4.8
SMA | SBSE5.8-US-50 [208 V] | 0.97 | 4.992
SMA | SBSE5.8-US-50 [240 V] | 0.975 | 5.76
SMA | SBSE7.7-US-50 [208 V] | 0.97 | 6.656
SMA | SBSE7.7-US-50 [240 V] | 0.975 | 7.68
Sol-Ark | 12K-P | 0.965 | 9
Sol-Ark | 30K-3P-208V | 0.965 | 30
Sol-Ark | 5K-120V/8K-230V-1P [120V] | 0.965 | 4.8
Sol-Ark | 5K-120V/8K-230V-1P [120V] | 0.965 | 4.8
Sol-Ark | 5K-120V/8K-230V-1P [240V] | 0.965 | 8
Sol-Ark | 5K-120V/8K-230V-1P [240V] | 0.965 | 8
Sol-Ark | 60K-3P-480V | 0.975 | 60
Sol-Ark | 8k-48-ST | 0.965 | 8
Sol-Ark | Limitless 15K-LV | 0.965 | 12
Trystar, LLC | OZPCS-EP40-000 [208V] | 0.94 | 18
Trystar, LLC | OZPCS-EP40-000 [480V] | 0.97 | 40
Trystar, LLC | OZPCS-RS35 [120/208V 3P] | 0.951 | 35
Trystar, LLC | OZPCS-RS35 [120/240V 2P] | 0.949 | 24
Trystar, LLC | OZPCS-RS40-(F/B)B1 [208V] | 0.94 | 18
Trystar, LLC | OZPCS-RS40-(F/B)B1 [480V] | 0.97 | 40
Zhuhai Ruixu Electronic Technology CO., LTD | RX-12K [208V] | 0.965 | 9.88
Zhuhai Ruixu Electronic Technology CO., LTD | RX-12K [240V] | 0.965 | 11.4

## Battery Only
SGIP Public Equipment List - Battery Only
Last Update: | 2026-04-15
Make | Model | SGIP-Verified Energy Storage Capacity (kWh DC)
Ark Battery | ARK512100 | 5.12
Blue Planet | Blue Ion 2.0 | 8.0 / 12.0 / 16.0
Blue Planet Energy | Blue Ion HI | 8.0 / 12.0 / 16.0
Blue Planet Energy | Blue Ion LXHV (Battery Only) | 64
Darfon | B07ULF | 7.097
Darfon | B09ULF | 9.463
Darfon | B14ULF | 14.195
Darfon | B17 | 17.599
Deye | BOS-G15 | 13.824
Deye | BOS-G20 | 18.432
Deye | BOS-G25 | 23.04
Deye | BOS-G30 | 27.648
Deye | BOS-G35 | 32.256
Deye | BOS-G40 | 36.864
Deye | BOS-G45 | 41.472
Deye | BOS-G50 | 46.08
Deye | BOS-G55 | 50.688
Deye | BOS-G60 | 55.296
Deye | GE-FH60 | 55.296
Deye | GE-FL60 | 55.296
Deye | RW-F10.2-B | 9.216
Deye | SE-G5.1 Pro-B | 4.608
Discover Energy Corp. | AES LiFePO4 42-48-6650 | 6.656
Discover Energy Corp. | AES LiFePO4 44-24-2800 | 2.816
Discover Energy Corp. | AES LiFePO4 44-48-3000 | 2.918
Discover Energy Systems | AES Rackmount 48-48-5120 | 5.014
Discover Energy Systems | AES Rackmount 48-48-5120-H | 5.014
Dyness Digital Energy Technology | ORION 14.9 | 14.2272
Dyness Digital Energy Technology | ORION 19.9 | 18.9696
Dyness Digital Energy Technology | ORION 24.9 | 23.712
Dyness Digital Energy Technology | ORION 29.9 | 28.4544
Dyness Digital Energy Technology | ORION 9.9 | 9.4848
Dyness Digital Energy Technology | Powerbox-US | 9.216
Dyness Digital Energy Technology | T10-US | 10.1232
Dyness Digital Energy Technology | T14-US | 13.4976
Dyness Digital Energy Technology | T17-US | 16.872
Dyness Digital Energy Technology | T21-US | 20.2464
Dyness Digital Energy Technology | T7-US | 6.7488
EG4 Electronics LLC | EG4-LL | 4.096
EG4 Electronics LLC | SR-48-100-LP4-IN-02 | 4.096
EG4 Electronics LLC | WM-48-280-1-IN-LL-00 | 14.3
EG4 Electronics LLC | WP-16/280-1AWLL (WM-48-280-1-AW) | 14.3
EndurEnergy System, Inc | ESP-5K HL | 5.000
EndurEnergy Systems, Inc | ESP-5100 | 5.120
Energport | L0202 | 2.765
Energport | L0202 + L0002 | 5.53
e-On Batteries | EB12125F-0000-000 | 5.76
e-On Batteries | EB48125F-T110A | 5.76
e-On Batteries | EBR-P48192EDA1 | 9
e-On Battery | EBR-XL009021 | 8.64
e-On Battery | EBR-XL014031 | 12.96
e-On Battery | EBR-XL019041 | 17.28
e-On Battery | EBR-XL024051 | 21.6
e-On Battery | EBR-XL028061 | 25.92
Eos Energy | Aurora Gen 2.3 | 450
Eos Energy | EOS-Z3-2025 (C/12) | 800
Eos Energy | EOS-Z3-2025 (C/4) | 600
Eos Energy | EOS-Z3-2025 (C/8) | 800
Eos Energy | Z3 Cube [12-hr] | 672
Eos Energy | Z3 Cube [4-hr] | 560
Eos Energy | Z3 Cube [8-hr] | 624
FIMER | Universal 10¦4 | 10.24
FNS Power | FCIFP48100A | 4.8
FNS Power | SHSIFP51100A | 4.608
FNS Power | SHSIFP76100A | 6.912
FNS Power | SLSIFP51100A | 5.12
FNS Power | SSIF2P15S48100C | 4.8
Fortress Power | eFlex 5.4 | 5.374
Fortress Power | eFlex Max 10.8P2 | 10.752
Fortress Power | eFlex Max 16.2P3 | 16.128
Fortress Power | eFlex Max 21.6P4 | 21.504
Fortress Power | eFlex Max 5.4P1 | 5.376
Fortress Power | eForce 19.2 P2-0 | 19.2
Fortress Power | eForce 28.8 P2-1 | 28.8
Fortress Power | eForce 28.8 P3-0 | 28.8
Fortress Power | eForce 38.4 P2-2 | 38.4
Fortress Power | eForce 48.0 P3-2 | 48
Fortress Power | eForce 57.6 P3-3 | 57.6
Fortress Power | eForce 9.6 P1-0 | 9.6
Fortress Power | eVault 18.5 | 18.432
Fortress Power | eVault Max 18.5 | 18.432
Fullriver | DC400-6 | 2.04
GoodWe | LX F12.8-30 | 12.8
GoodWe | LX F16.0-30 | 16
GoodWe | LX F19.2-30 | 19.2
GoodWe | LX F9.6-30 | 9.6
Great Power | SLL03C2-D1P104S10R4-A01 | 4179.968
Great Power | SLL03C2-D1P104S12R4-A01 | 5015.9616
Great Power | SLL03C2-D1P104S6R4-A01 | 2507.9808
Great Power | SLL03C2-D1P104S8R4-A01 | 3343.9744
Great Power | SLL03C2-D1P52S1R1-A01 | 52.2496
Great Power | SLL03C2-D1P52S1R2-A01 | 104.4992
Great Power | SLL03C2-D1P52S1R3-A01 | 156.7488
Great Power | SLL03C2-D1P52S1R4-A01 | 208.9984
Great Power | SLL03C2-D1P52S1R5-A01 | 261.248
Great Power | SLL03C2-D1P52S1R6-A01 | 313.4976
Great Power | SLL03C2-D1P52S1R7-A01 | 365.7472
Great Power | SLL03C2-D1P52S1R8-A01 | 417.9968
Green Solutions Inc. | E10 | 9.7
Jinko Solar | JKE-344-2H-LAA | 344
Korepower | Mark 1 | 110.7
LG Chem | RESU10H (1.7-hr) | 8.609
LG Chem | RESU10H (4.4-hr) | 8.781
Lithion Battery Inc. | PF5- LFP09600-2A01 | 9.6
Lithion Battery Inc. | PF5- LFP14400-2A01 | 14.4
Lithion Battery Inc. | PF5- LFP19200-2A01 | 19.2
Lithion Battery Inc. | PF5- LFP24000-2A01 | 24
Lithion Battery Inc. | PF5- LFP28800-2A01 | 28.8
Lithion Battery Inc. | PF5- LFP33600-2A01 | 33.6
Lithion Battery Inc. | PF5- LFP38400-2A01 | 38.4
Lithionics | GT12V450A-XXX-CTRL300(+) | 5.184
Lithionics | GT12V525A-XXX-CTRL300(+) | 6.048
Lithionics | GT12V600A-XXX-CTRL300(+) | 6.912
Lithionics | GT24V300A-XXX-CRTL300(+) | 6.912
Lithionics | GT48V150A-XXX-CRTL300(+) | 6.48
Lithionics | GT51V150A-XXX-CTRL300(+) | 6.912
Lithionics | GTX12V1050A-F4113 | 12.096
Lithionics | GTX12V1155A-F4113 | 13.3056
Lithionics | GTX12V1260A-F4113 | 14.5152
Lithionics | GTX12V420A-F2413 | 4.8384
Lithionics | GTX12V525A-F2413 | 6.048
Lithionics | GTX12V630A-F2413 | 7.2576
Lithionics | GTX24V315A-F2413 | 7.2576
Lithionics | GTX24V630A-F4113 | 14.5152
Lithionics | GTX51V315A-F4113 | 14.5152
Meritsun | LFP48V-100AH | 7.68
Meritsun | LFP51.2V-100AH | 12.288
Narada | 51.2NESP160 | 7.782
Narada | 51.2NESP200 | 10.214
Narada | 51.2NESP250 | 12.16
Narada | 76.8NESP160 | 11.674
Narada | 76.8NESP200 | 15.322
Narada | 76.8NESP250 | 18.24
NeoVolta | NVPlus-10.2 | 9.219
Outback Power | EnergyCell 1000XLC (1-hr) | 10.728
Outback Power | EnergyCell 1000XLC (2-hr) | 13.296
Outback Power | EnergyCell 1000XLC (3-hr) | 15.12
Outback Power | EnergyCell 1000XLC (4-hr) | 16.608
Outback Power | EnergyCell 1000XLC (5-hr) | 17.88
Outback Power | EnergyCell 1300RE (1-hr) | 13.8
Outback Power | EnergyCell 1300RE (2-hr) | 17.712
Outback Power | EnergyCell 1300RE (3-hr) | 19.728
Outback Power | EnergyCell 1300RE (4-hr) | 21.024
Outback Power | EnergyCell 1300RE (5-hr) | 22.08
Outback Power | EnergyCell 2000RE (1-hr) | 21.264
Outback Power | EnergyCell 2000RE (2-hr) | 27.312
Outback Power | EnergyCell 2000RE (3-hr) | 30.24
Outback Power | EnergyCell 2000RE (4-hr) | 31.968
Outback Power | EnergyCell 2000RE (5-hr) | 33.36
Outback Power | EnergyCell 200PLR (1-hr) | 0.864
Outback Power | EnergyCell 200PLR (2-hr) | 0.98
Outback Power | EnergyCell 200PLR (3-hr) | 1.032
Outback Power | EnergyCell 200PLR (4-hr) | 1.062
Outback Power | EnergyCell 200PLR (5-hr) | 1.086
Outback Power | EnergyCell 27000RE (1-hr) | 28.368
Outback Power | EnergyCell 27000RE (2-hr) | 36.432
Outback Power | EnergyCell 27000RE (3-hr) | 40.32
Outback Power | EnergyCell 27000RE (4-hr) | 42.624
Outback Power | EnergyCell 27000RE (5-hr) | 44.4
Outback Power | EnergyCell 5 | 5.12
Outback Power | NSB190FT BLUE+ (1-hr) | 0.809
Outback Power | NSB190FT BLUE+ (2-hr) | 0.913
Outback Power | NSB190FT BLUE+ (3-hr) | 0.964
Outback Power | NSB190FT BLUE+ (4-hr) | 0.997
Outback Power | NSB190FT BLUE+ (5-hr) | 1.022
Outback Power | NSB210FT BLUE+ (1-hr) | 0.889
Outback Power | NSB210FT BLUE+ (2-hr) | 1.013
Outback Power | NSB210FT BLUE+ (3-hr) | 1.072
Outback Power | NSB210FT BLUE+ (4-hr) | 1.108
Outback Power | NSB210FT BLUE+ (5-hr) | 1.133
Pylontech | Container A2900-OMNI | 2815.344
Pylontech | Force-H1-48/144-V2 | 10.123
Pylontech | Force-H1-48/192-V2 | 13.498
Pylontech | Force-H1-48/240-V2 | 16.872
Pylontech | Force-H1-48/288-V2 | 20.246
Pylontech | Force-H1-48/336-V2 | 23.621
Pylontech | Force-H1-48/96-V2 | 6.749
Pylontech | Force-H3-102.4/204.8-US | 9.4362
Pylontech | Force-H3-102.4/307.2-US | 14.1542
Pylontech | Force-H3-102.4/409.6-US | 18.8723
Pylontech | Force-H3-102.4/512-US | 23.5904
Pylontech | Force-H3-102.4/614.4-US | 28.3085
Pylontech | Force-H3-102.4/716.8-US | 33.0266
Pylontech | OptimUS A100-HY-UL [100 kWh] | 94.4832
Pylontech | OptimUS A100-HY-UL [95 kWh] | 89.984
Pylontech | OptimUS A300-HY-UL [251 kWh] | 238.336
Pylontech | OptimUS A300-HY-UL [282 kWh] | 268.128
Pylontech | OptimUS A300-HY-UL [313 kWh] | 297.92
Pylontech | OptimUS L417-BAT | 409.6369
Pylontech | Pelio-L-5.12 | 4.864
Pylontech | PowerCube-M1-C-32/128V | 17.997
Pylontech | PowerCube-M1-C-32/160V | 22.496
Pylontech | PowerCube-M1-C-32/192V | 26.995
Pylontech | PowerCube-M1-C-32/224V | 31.494
Pylontech | PowerCube-M1-C-32/256V | 35.994
Pylontech | PowerCube-M1-C-32/288V | 40.493
Pylontech | PowerCube-M1-C-32/320V | 44.992
Pylontech | PowerCube-M1-C-32/32V | 4.499
Pylontech | PowerCube-M1-C-32/352V | 49.491
Pylontech | PowerCube-M1-C-32/384V | 53.99
Pylontech | PowerCube-M1-C-32/416V | 58.49
Pylontech | PowerCube-M1-C-32/448V | 62.989
Pylontech | PowerCube-M1-C-32/480V | 67.488
Pylontech | PowerCube-M1-C-32/512V | 71.987
Pylontech | PowerCube-M1-C-32/544V | 76.486
Pylontech | PowerCube-M1-C-32/576V | 80.986
Pylontech | PowerCube-M1-C-32/608V | 85.485
Pylontech | PowerCube-M1-C-32/640V | 89.984
Pylontech | PowerCube-M1-C-32/64V | 8.998
Pylontech | PowerCube-M1-C-32/672V | 94.483
Pylontech | PowerCube-M1-C-32/704V | 98.982
Pylontech | PowerCube-M1-C-32/736V | 103.482
Pylontech | PowerCube-M1-C-32/768V | 107.981
Pylontech | PowerCube-M1-C-32/800V | 112.48
Pylontech | PowerCube-M1-C-32/96V | 13.498
Pylontech | PowerCube-M3A-100-38.4/1036.8V | 138.102
Pylontech | PowerCube-M3A-100-38.4/1075.2V | 143.217
Pylontech | PowerCube-M3A-100-38.4/1113.6V | 148.332
Pylontech | PowerCube-M3A-100-38.4/115.2V | 15.345
Pylontech | PowerCube-M3A-100-38.4/1152V | 153.446
Pylontech | PowerCube-M3A-100-38.4/1190.4V | 158.561
Pylontech | PowerCube-M3A-100-38.4/1228.8V | 163.676
Pylontech | PowerCube-M3A-100-38.4/153.6V | 20.46
Pylontech | PowerCube-M3A-100-38.4/192V | 25.574
Pylontech | PowerCube-M3A-100-38.4/230.4V | 30.689
Pylontech | PowerCube-M3A-100-38.4/268.8V | 35.804
Pylontech | PowerCube-M3A-100-38.4/307.2V | 40.919
Pylontech | PowerCube-M3A-100-38.4/345.6V | 46.034
Pylontech | PowerCube-M3A-100-38.4/38.4V | 5.115
Pylontech | PowerCube-M3A-100-38.4/384V | 51.149
Pylontech | PowerCube-M3A-100-38.4/422.4V | 56.264
Pylontech | PowerCube-M3A-100-38.4/460.8V | 61.379
Pylontech | PowerCube-M3A-100-38.4/499.2V | 66.493
Pylontech | PowerCube-M3A-100-38.4/537.6V | 71.608
Pylontech | PowerCube-M3A-100-38.4/576V | 76.723
Pylontech | PowerCube-M3A-100-38.4/614.4V | 81.838
Pylontech | PowerCube-M3A-100-38.4/652.8V | 86.953
Pylontech | PowerCube-M3A-100-38.4/691.2V | 92.068
Pylontech | PowerCube-M3A-100-38.4/729.6V | 97.183
Pylontech | PowerCube-M3A-100-38.4/76.8V | 10.23
Pylontech | PowerCube-M3A-100-38.4/768V | 102.298
Pylontech | PowerCube-M3A-100-38.4/806.4V | 107.412
Pylontech | PowerCube-M3A-100-38.4/844.8V | 112.527
Pylontech | PowerCube-M3A-100-38.4/883.2V | 117.642
Pylontech | PowerCube-M3A-100-38.4/921.6V | 122.757
Pylontech | PowerCube-M3A-100-38.4/960V | 127.872
Pylontech | PowerCube-M3A-100-38.4/998.4V | 132.987
Pylontech | PowerCube-M3A-180-38.4/1036.8V | 138.102
Pylontech | PowerCube-M3A-180-38.4/1075.2V | 143.217
Pylontech | PowerCube-M3A-180-38.4/1113.6V | 148.332
Pylontech | PowerCube-M3A-180-38.4/115.2V | 15.345
Pylontech | PowerCube-M3A-180-38.4/1152V | 153.446
Pylontech | PowerCube-M3A-180-38.4/1190.4V | 158.561
Pylontech | PowerCube-M3A-180-38.4/1228.8V | 163.676
Pylontech | PowerCube-M3A-180-38.4/153.6V | 20.46
Pylontech | PowerCube-M3A-180-38.4/192V | 25.574
Pylontech | PowerCube-M3A-180-38.4/230.4V | 30.689
Pylontech | PowerCube-M3A-180-38.4/268.8V | 35.804
Pylontech | PowerCube-M3A-180-38.4/307.2V | 40.919
Pylontech | PowerCube-M3A-180-38.4/345.6V | 46.034
Pylontech | PowerCube-M3A-180-38.4/38.4V | 5.115
Pylontech | PowerCube-M3A-180-38.4/384V | 51.149
Pylontech | PowerCube-M3A-180-38.4/422.4V | 56.264
Pylontech | PowerCube-M3A-180-38.4/460.8V | 61.379
Pylontech | PowerCube-M3A-180-38.4/499.2V | 66.493
Pylontech | PowerCube-M3A-180-38.4/537.6V | 71.608
Pylontech | PowerCube-M3A-180-38.4/576V | 76.723
Pylontech | PowerCube-M3A-180-38.4/614.4V | 81.838
Pylontech | PowerCube-M3A-180-38.4/652.8V | 86.953
Pylontech | PowerCube-M3A-180-38.4/691.2V | 92.068
Pylontech | PowerCube-M3A-180-38.4/729.6V | 97.183
Pylontech | PowerCube-M3A-180-38.4/76.8V | 10.23
Pylontech | PowerCube-M3A-180-38.4/768V | 102.298
Pylontech | PowerCube-M3A-180-38.4/806.4V | 107.412
Pylontech | PowerCube-M3A-180-38.4/844.8V | 112.527
Pylontech | PowerCube-M3A-180-38.4/883.2V | 117.642
Pylontech | PowerCube-M3A-180-38.4/921.6V | 122.757
Pylontech | PowerCube-M3A-180-38.4/960V | 127.872
Pylontech | PowerCube-M3A-180-38.4/998.4V | 132.987
Pylontech | PowerCube-M5A-180-64/1024V-L15 | 238.336
Pylontech | PowerCube-M5A-180-64/1088V-L15 | 253.232
Pylontech | PowerCube-M5A-180-64/1152V-L15 | 268.128
Pylontech | PowerCube-M5A-180-64/1216V-L15 | 283.024
Pylontech | PowerCube-M5A-180-64/1280V-L15 | 297.92
Pylontech | PowerCube-M5A-180-64/128V-L15 | 29.792
Pylontech | PowerCube-M5A-180-64/1344V-L15 | 312.816
Pylontech | PowerCube-M5A-180-64/192V-L15 | 44.688
Pylontech | PowerCube-M5A-180-64/256V-L15 | 59.584
Pylontech | PowerCube-M5A-180-64/320V-L15 | 74.48
Pylontech | PowerCube-M5A-180-64/384V-L15 | 89.376
Pylontech | PowerCube-M5A-180-64/448V-L15 | 104.272
Pylontech | PowerCube-M5A-180-64/512V-L15 | 119.168
Pylontech | PowerCube-M5A-180-64/576V-L15 | 134.064
Pylontech | PowerCube-M5A-180-64/640V-L15 | 148.96
Pylontech | PowerCube-M5A-180-64/64V-L15 | 14.896
Pylontech | PowerCube-M5A-180-64/704V-L15 | 163.856
Pylontech | PowerCube-M5A-180-64/768V-L15 | 178.752
Pylontech | PowerCube-M5A-180-64/832V-L15 | 193.648
Pylontech | PowerCube-M5A-180-64/896V-L15 | 208.544
Pylontech | PowerCube-M5A-180-64/960V-L15 | 223.44
Pylontech | US3000C | 3.37
Pylontech | US5000 | 4.56
Pylontech | Container A2000-OMNI | 1966.272
Redflow | ZBM3 | 10
Renogy | Renogy X 10kWh / RES1009BS-51LFP | 10
Renogy | Renogy X 15kWh / RES1510BS-51LFP | 15
Renogy | Renogy X 20kWh / RES2010BS-51LFP | 20
Renogy | Renogy X 5kWh / RES0505BS-51LFP | 5.000
Renon Technology Inc. | R-XL004011 (-H) | 4.8
Renon Technology Inc. | R-XL005011 (-H) | 5.12
Renon Technology Inc. | R-XL009021 (-H) | 9.6
Renon Technology Inc. | R-XL010021 (-H) | 10.24
Renon Technology Inc. | R-XL014031 (-H) | 14.4
Renon Technology Inc. | R-XL015031 (-H) | 15.36
Renon Technology Inc. | R-XL019041 (-H) | 19.2
Renon Technology Inc. | R-XL020041 (-H) | 20.48
Renon Technology Inc. | R-XL024051 (-H) | 24
Renon Technology Inc. | R-XL025051 (-H) | 25.6
Renon Technology Inc. | R-XL028061 (-H) | 28.8
Renon Technology Inc. | R-XL030061 (-H) | 30.72
RytEnergy | RE3U48100 | 4.8
RytEnergy | RE5U48100 | 4.8
RytEnergy | SHSIFP51100A | 4.608
Shanghai PYTES Energy Co., LTD. | E-BOX 48100R | 5.12
Shanghai PYTES Energy Co., LTD. | HV48100 BMU-10 | 51.2
Shanghai PYTES Energy Co., LTD. | HV48100 BMU-11 | 56.32
Shanghai PYTES Energy Co., LTD. | HV48100 BMU-12 | 61.44
Shanghai PYTES Energy Co., LTD. | HV48100 BMU-13 | 66.56
Shanghai PYTES Energy Co., LTD. | HV48100 BMU-14 | 71.68
Shanghai PYTES Energy Co., LTD. | HV48100 BMU-15 | 76.8
Shanghai PYTES Energy Co., LTD. | HV48100 BMU-5 | 25.6
Shanghai PYTES Energy Co., LTD. | HV48100 BMU-6 | 30.72
Shanghai PYTES Energy Co., LTD. | HV48100 BMU-7 | 35.84
Shanghai PYTES Energy Co., LTD. | HV48100 BMU-8 | 40.96
Shanghai PYTES Energy Co., LTD. | HV48100 BMU-9 | 46.08
Shanghai PYTES Energy Co., LTD. | Pi LV1-1 | 5.12
Shanghai PYTES Energy Co., LTD. | Pi LV1-2 | 10.24
Shanghai PYTES Energy Co., LTD. | Pi LV1-3 | 15.36
Shanghai PYTES Energy Co., LTD. | Pi LV1-4 | 20.48
Shanghai PYTES Energy Co., LTD. | Pi LV1-5 | 25.6
Shanghai PYTES Energy Co., LTD. | Pi LV1-6 | 30.72
Shanghai PYTES Energy Co., LTD. | V10α | 9.98
Shanghai PYTES Energy Co., LTD. | V12 | 11.776
Shanghai PYTES Energy Co., LTD. | V5°α Plus | 5.12
Shanghai PYTES Energy Co., LTD. | V5o | 5.12
Shanghai PYTES Energy Co., LTD. | V5oα | 5.12
Simpl | SimplBox-15 | 1.44
SimpliPhi Power, Inc./Briggs & Stratton | AmpliPHI3.8-48 | 3.8
SimpliPhi Power, Inc./Briggs & Stratton | PHI HV 3.6 24V | 3.6
SimpliPhi Power, Inc./Briggs & Stratton | PHI HV 3.6 48V | 3.6
SimpliPhi Power, Inc./Briggs & Stratton | PHI HV 4.3 24V | 4.3
SimpliPhi Power, Inc./Briggs & Stratton | PHI HV 4.3 48V | 4.3
SimpliPhi Power, Inc./Briggs & Stratton | PHI3.4 24V | 3.441
SimpliPhi Power, Inc./Briggs & Stratton | PHI3.4 48V | 3.441
SimpliPhi Power, Inc./Briggs & Stratton | PHI3.5 24V | 3.548
SimpliPhi Power, Inc./Briggs & Stratton | PHI3.5 48V | 3.548
SimpliPhi Power, Inc./Briggs & Stratton | PHI3.8 48V | 3.8
SimpliPhi Power, Inc./Briggs & Stratton | PHI3.8 48V M | 3.8
SimpliPhi Power, Inc./Briggs & Stratton | SPHI-B-4.9 | 4.977
Sol-Ark | L3 HV-40 | 36.864
Sol-Ark | L3 HV-60 | 55.296
Sol-Ark | L3 HVR-60 [208V] | 55.296
Sol-Ark | L3 HVR-60 [480V] | 55.296
StackRack | SR5K-UL | 4.608
SunFusion | Guardian E7.0 | 97.733
Wenergy | ESC-1075.2V314Ah-02-U | 337.613
Wenergy | ESC-1228.8V314Ah-02-U | 385.843
Zhuhai Ruixu Electronic Technology CO., LTD | Lithi2-16 | 12.8
Zhuhai Ruixu Electronic Technology CO., LTD | RX-12K [208V] | 9.88
Zhuhai Ruixu Electronic Technology CO., LTD | RX-12K [240V] | 11.4
Zhuhai Ruixu Electronic Technology CO., LTD | RX-LFP48100 | 4.608
Zhuhai Ruixu Electronic Technology CO., LTD | RX-LFP48100-H | 4.608

## Paired Systems (Legacy)
SGIP Public Equipment List - Paired Systems
(1) The Paired Systems shaded this color have a single cycle round trip efficiency less than 85% and do not meet the Upfront Eligibility Requirements for New Residential Projects (§ 5.2.8 of 2021 SGIP Handbook).
Last Update: | 2024-12-02
Battery Make | Battery Model | Battery Quantity | Inverter Make | Inverter Model | Inverter Quantity | SGIP-Verified Energy Storage Capacity (kWh AC) | SGIP-Verified Rated Capacity (kW AC) | SGIP-Verified System Duration (hours)
CATL | O452280-E | 1 | Trystar, LLC | OZPCS-RS40-(F/B)B1 [208V] | 5 | 175.169 | 87.593 | 2
CATL | O452280-E | 1 | Trystar, LLC | OZPCS-EP40-000 [208V] | 5 | 175.169 | 87.593 | 2
CATL | O452280-P | 1 | Trystar, LLC | OZPCS-RS40-(F/B)B1 [208V] | 10 | 175.169 | 175.186 | 1
CATL | O452280-P | 1 | Trystar, LLC | OZPCS-EP40-000 [208V] | 10 | 175.169 | 175.186 | 1
CATL | R04306P05L31 | 1 | Trystar, LLC | OZPCS-RS40-(F/B)B1 [208V] | 5 | 191.45 | 90 | 2.13
CATL | R04306P05L31 | 1 | Trystar, LLC | OZPCS-EP40-000 [208V] | 5 | 191.45 | 90 | 2.13
Fullriver | DC400-6 | 4 | Magnum Energy | MS4042PAE | 1 | 7.328 | 4 | 1.83
Fullriver | DC400-6 | 8 | Magnum Energy | MS4448PAE | 1 | 14.655 | 4.4 | 3.33
LG Chem | RESU10H | 1 | Delta | E6-TL-US [208V] | 1 | 8.351 | 4.85 | 1.72
LG Chem | RESU10H | 2 | Delta | E6-TL-US [208V] | 1 | 16.702 | 4.85 | 3.44
LG Chem | RESU10H | 1 | SMA | (Sunny Boy Storage) SBS6.0-US-10 | 1 | 8.308 | 4.887 | 1.7
LG EnergySolution | zz invalid effective 12/22/22 RESU10H Prime | 1 | SolarEdge | SE3000H-US | 1 | 9.504 | 3 | 3.17
LG EnergySolution | zz invalid effective 12/22/22 RESU10H Prime | 2 | SolarEdge | SE3000H-US | 1 | 19.008 | 3 | 6.34
LG EnergySolution | zz invalid effective 12/22/22 RESU10H Prime | 1 | SolarEdge | SE3800H-US | 1 | 9.504 | 3.8 | 2.5
LG EnergySolution | zz invalid effective 12/22/22 RESU10H Prime | 2 | SolarEdge | SE3800H-US | 1 | 19.008 | 3.8 | 5
LG EnergySolution | zz invalid effective 12/22/22 RESU10H Prime | 1 | SolarEdge | SE6000H-US | 1 | 9.504 | 5.014 | 1.9
LG EnergySolution | zz invalid effective 12/22/22 RESU10H Prime | 2 | SolarEdge | SE6000H-US | 1 | 19.008 | 5.014 | 3.79
LG EnergySolution | zz invalid effective 12/22/22 RESU10H Prime | 1 | SolarEdge | SE7600H-US | 1 | 9.504 | 5.014 | 1.8955
LG EnergySolution | zz invalid effective 12/22/22 RESU10H Prime | 2 | SolarEdge | SE7600H-US | 1 | 19.008 | 5.014 | 3.791
LG EnergySolution | zz invalid effective 12/22/22 RESU16H Prime | 1 | SolarEdge | SE3000H-US | 1 | 15.84 | 3 | 5.28
LG EnergySolution | zz invalid effective 12/22/22 RESU16H Prime | 2 | SolarEdge | SE3000H-US | 1 | 31.68 | 3 | 10.56
LG EnergySolution | zz invalid effective 12/22/22 RESU16H Prime | 1 | SolarEdge | SE3800H-US | 1 | 15.84 | 3.8 | 4.17
LG EnergySolution | zz invalid effective 12/22/22 RESU16H Prime | 2 | SolarEdge | SE3800H-US | 1 | 31.68 | 3.8 | 8.34
LG EnergySolution | zz invalid effective 12/22/22 RESU16H Prime | 1 | SolarEdge | SE6000H-US | 1 | 15.84 | 5.014 | 3.16
LG EnergySolution | zz invalid effective 12/22/22 RESU16H Prime | 2 | SolarEdge | SE6000H-US | 1 | 31.68 | 5.014 | 6.32
LG EnergySolution | zz invalid effective 12/22/22 RESU16H Prime | 1 | SolarEdge | SE7600H-US | 1 | 15.84 | 5.014 | 3.1592
LG EnergySolution | zz invalid effective 12/22/22 RESU16H Prime | 2 | SolarEdge | SE7600H-US | 1 | 31.68 | 5.014 | 6.3183

## Integrated Systems (Legacy)
SGIP Public Equipment List - Integrated Systems
(1) The Integrated Systems shaded this color have a single cycle round trip efficiency less than 85% and do not meet the Upfront Eligibility Requirements for New Residential Projects (§ 5.2.8 of 2021 SGIP Handbook).
Last Update: | 2024-12-02
Make | Model | SGIP-Verified Energy Storage Capacity (kWh AC) | SGIP-Verified Rated Capacity (kW AC) | SGIP-Verified System Duration (hours)
ELM Fieldsight, LLC | MG/MGC30-5-480-50-KPM78-1 | 70.522 | 29.99 | 2.35
Energport | LFP20100140-4kW | 8.525 | 4 | 2.131
Energport | LFP20100140-8kW | 17.05 | 8 | 2.131
Kronus Engineering | Guardian O401-KA0111 | 68.746 | 40 | 1.72
Kronus Engineering | Guardian O401-KA0211 | 137.491 | 40 | 3.44
Kronus Engineering | Guardian O401-KA0311 | 206.237 | 40 | 5.16
Kronus Engineering | Guardian O401-KA0411 | 274.982 | 40 | 6.87
Kronus Engineering | Guardian O401-KA0511 | 343.728 | 40 | 8.59
Kronus Engineering | Guardian O401-KA0611 | 412.474 | 40 | 10.31
Kronus Engineering | Guardian O401-KA0711 | 481.219 | 40 | 12.03
Kronus Engineering | Guardian O402-KA0411 | 274.982 | 80 | 3.44
Kronus Engineering | Guardian O402-KA0511 | 343.728 | 80 | 4.3
Kronus Engineering | Guardian O402-KA0611 | 412.474 | 80 | 5.16
Kronus Engineering | Guardian O402-KA0711 | 481.219 | 80 | 6.02
Kronus Engineering | Guardian O403-KA0411 | 274.982 | 120 | 2.29
Kronus Engineering | Guardian O403-KA0511 | 343.728 | 120 | 2.86
Kronus Engineering | Guardian O403-KA0611 | 412.474 | 120 | 3.44
Kronus Engineering | Guardian O403-KA0711 | 481.219 | 120 | 4.01
Kronus Engineering | Guardian O404-KA0411 | 274.982 | 160 | 1.72
Kronus Engineering | Guardian O404-KA0511 | 343.728 | 160 | 2.15
Kronus Engineering | Guardian O404-KA0611 | 412.474 | 160 | 2.58
Kronus Engineering | Guardian O404-KA0711 | 481.219 | 160 | 3.01
Kronus Engineering | Guardian O405-KA0611 | 412.474 | 200 | 2.06
Kronus Engineering | Guardian O405-KA0711 | 481.219 | 200 | 2.41
Kronus Engineering | Guardian O406-KA0711 | 481.219 | 240 | 2.01
RCT Power | CESS233-100-02D | 213.444 | 114.15 | 1.87
sonnen | eco 10 gen 2.0 | 8.439 | 6.028 | 1.4
sonnen | eco 10 gen 3.1 | 7.696 | 6.24 | 1.23
sonnen | eco 12 gen 2.0 | 10.141 | 6.024 | 1.68
sonnen | eco 12.5 gen 3.1 | 9.515 | 6.343 | 1.5
sonnen | eco 14 gen 2.0 | 11.777 | 5.988 | 1.97
sonnen | eco 15 gen 3.1 | 11.283 | 6.448 | 1.75
sonnen | eco 16 gen 2.0 | 13.491 | 6.041 | 2.23
sonnen | eco 17.5 gen 3.1 | 13.112 | 6.502 | 2.02
sonnen | eco 20 gen 3.1 | 15.494 | 6.64 | 2.33
sonnen | eco 4 gen 2.0 | 3.395 | 2.484 | 1.37
sonnen | eco 5 gen 3.1 | 4.162 | 3 | 1.387
sonnen | eco 6 gen 2.0 | 4.989 | 3.219 | 1.55
sonnen | eco 7.5 gen 3.1 | 6.244 | 3.6 | 1.734
sonnen | eco 8 gen 2.0 | 6.694 | 3.266 | 2.05
sonnen | ecoLinx 10 | 8.439 | 6.028 | 1.4
sonnen | ecoLinx 12 | 10.141 | 6.024 | 1.68
sonnen | ecoLinx 12 gen 1.5 | 11.1 | 7 | 1.586
sonnen | ecoLinx 14 | 11.777 | 5.988 | 1.97
sonnen | ecoLinx 14 gen 1.5 | 12.95 | 7 | 1.85
sonnen | ecoLinx 16 | 13.491 | 6.041 | 2.23
sonnen | ecoLinx 16 gen 1.5 | 13.341 | 6.67 | 2
sonnen | ecoLinx 18 | 15.177 | 6.041 | 2.51
sonnen | ecoLinx 18 gen 1.5 | 16.65 | 7 | 2.379
sonnen | ecoLinx 20 | 16.864 | 6.041 | 2.79
sonnen | ecoLinx 20 gen 1.5 | 18.5 | 7 | 2.643