## Paired Systems
SGIP Public Equipment List - Paired Systems
(1) The Paired Systems shaded this color are not capable of backup operation and cannot participate in the Equity Resiliency Budget or Opt-In to Resiliency Requirements (§ 4.113, 5.4.1.7, and 5.4.3.3 of the 2021 SGIP Handbook).
Last Update: | 2024-04-22
Battery Make | Battery Model | Battery Quantity | Inverter Make | Inverter Model | Inverter Quantity | SGIP-Verified Energy Storage Capacity (kWh AC) | SGIP-Verified Rated Capacity (kW AC) | SGIP-Verified System Duration (hours)
Blue Planet Energy | Blue Ion LXHV (Battery Only) | 1 | Delta | PCS 125kW/480VAC (DES10JB125K01) | 1 | 124.16 | 124.16 | 1
BYD | Battery-Box H10.0 | 1 | Ginlong Technologies Co. Ltd. | RHI-1P10K-HVES-5G | 1 | 9.984 | 9.984 | 1
BYD | Battery-Box H10.0 | 1 | Ginlong Technologies Co. Ltd. | RHI-1P5K-HVES-5G | 1 | 9.984 | 5 | 1.997
BYD | Battery-Box H10.0 | 1 | Ginlong Technologies Co. Ltd. | RHI-1P6K-HVES-5G | 1 | 9.984 | 6 | 1.664
BYD | Battery-Box H10.0 | 1 | Ginlong Technologies Co. Ltd. | RHI-1P7.6K-HVES-5G | 1 | 9.984 | 7.6 | 1.314
BYD | Battery-Box H10.0 | 1 | Ginlong Technologies Co. Ltd. | RHI-1P7K-HVES-5G | 1 | 9.984 | 7 | 1.426
BYD | Battery-Box H10.0 | 1 | Ginlong Technologies Co. Ltd. | RHI-1P8K-HVES-5G | 1 | 9.984 | 8 | 1.248
BYD | Battery-Box H10.0 | 1 | Ginlong Technologies Co. Ltd. | RHI-1P9K-HVES-5G | 1 | 9.984 | 9 | 1.109
BYD | Battery-Box H10.0 | 1 | SMA | SBS 6.0-US-10 | 1 | 9.07 | 6.047 | 1.5
BYD | Battery-Box H10.0 | 2 | SMA | SBS 6.0-US-10 | 1 | 18.14 | 6.047 | 3
BYD | Battery-Box H10.0 | 3 | SMA | SBS 6.0-US-10 | 1 | 27.21 | 6.047 | 4.5
BYD | Battery-Box H5.0 | 1 | Ginlong Technologies Co. Ltd. | RHI-1P10K-HVES-5G | 1 | 4.992 | 4.992 | 1
BYD | Battery-Box H5.0 | 1 | Ginlong Technologies Co. Ltd. | RHI-1P5K-HVES-5G | 1 | 4.992 | 4.992 | 1
BYD | Battery-Box H5.0 | 1 | Ginlong Technologies Co. Ltd. | RHI-1P6K-HVES-5G | 1 | 4.992 | 4.992 | 1
BYD | Battery-Box H5.0 | 1 | Ginlong Technologies Co. Ltd. | RHI-1P7.6K-HVES-5G | 1 | 4.992 | 4.992 | 1
BYD | Battery-Box H5.0 | 1 | Ginlong Technologies Co. Ltd. | RHI-1P7K-HVES-5G | 1 | 4.992 | 4.992 | 1
BYD | Battery-Box H5.0 | 1 | Ginlong Technologies Co. Ltd. | RHI-1P8K-HVES-5G | 1 | 4.992 | 4.992 | 1
BYD | Battery-Box H5.0 | 1 | Ginlong Technologies Co. Ltd. | RHI-1P9K-HVES-5G | 1 | 4.992 | 4.992 | 1
BYD | Battery-Box H5.0 | 1 | SMA | SBS 6.0-US-10 | 1 | 4.941 | 4.941 | 1
BYD | Battery-Box H7.5 | 1 | Ginlong Technologies Co. Ltd. | RHI-1P10K-HVES-5G | 1 | 7.488 | 7.488 | 1
BYD | Battery-Box H7.5 | 1 | Ginlong Technologies Co. Ltd. | RHI-1P5K-HVES-5G | 1 | 7.488 | 5 | 1.498
BYD | Battery-Box H7.5 | 1 | Ginlong Technologies Co. Ltd. | RHI-1P6K-HVES-5G | 1 | 7.488 | 6 | 1.248
BYD | Battery-Box H7.5 | 1 | Ginlong Technologies Co. Ltd. | RHI-1P7.6K-HVES-5G | 1 | 7.488 | 7.488 | 1
BYD | Battery-Box H7.5 | 1 | Ginlong Technologies Co. Ltd. | RHI-1P7K-HVES-5G | 1 | 7.488 | 7 | 1.07
BYD | Battery-Box H7.5 | 1 | Ginlong Technologies Co. Ltd. | RHI-1P8K-HVES-5G | 1 | 7.488 | 7.488 | 1
BYD | Battery-Box H7.5 | 1 | Ginlong Technologies Co. Ltd. | RHI-1P9K-HVES-5G | 1 | 7.488 | 7.488 | 1
BYD | Battery-Box H7.5 | 1 | SMA | SBS 6.0-US-10 | 1 | 7.411 | 6 | 1.235
BYD | HVL 12.0 | 1 | GE | GEC5.0-1U-US10 | 1 | 10.422 | 5 | 2.08
BYD | HVL 12.0 | 1 | GE | GEC6.0-1U-US10 | 1 | 10.422 | 5.79 | 1.8
BYD | HVL 12.0 | 1 | GE | GEC7.0-1U-US10 | 1 | 10.422 | 5.79 | 1.8
BYD | HVL 12.0 | 1 | GE | GEC7.6-1U-US10 | 1 | 10.422 | 5.79 | 1.8
BYD | HVL 12.0 | 1 | GE | GEC8.6-1U-US10 | 1 | 10.422 | 5.79 | 1.8
BYD | HVL 12.0 | 1 | GE | GEC9.6-1U-US10 | 1 | 10.422 | 5.79 | 1.8
BYD | HVL 12.0 | 1 | GE | GEH5.0-1U-US10 | 1 | 10.53 | 5 | 2.11
BYD | HVL 12.0 | 1 | GE | GEH6.0-1U-US10 | 1 | 10.53 | 5.85 | 1.8
BYD | HVL 12.0 | 1 | GE | GEH7.0-1U-US10 | 1 | 10.476 | 5.82 | 1.8
BYD | HVL 12.0 | 1 | GE | GEH7.6-1U-US10 | 1 | 10.476 | 5.82 | 1.8
BYD | HVL 12.0 | 1 | GE | GEH8.6-1U-US10 | 1 | 10.476 | 5.82 | 1.8
BYD | HVL 12.0 | 1 | GE | GEH9.6-1U-US10 | 1 | 10.476 | 5.82 | 1.8
BYD | HVL 12.0 | 1 | GoodWe | GW5000A-ES | 1 | 10.53 | 5 | 2.11
BYD | HVL 12.0 | 1 | GoodWe | GW6000A-ES | 1 | 10.53 | 5.85 | 1.8
BYD | HVL 12.0 | 1 | GoodWe | GW7000A-ES | 1 | 10.476 | 5.82 | 1.8
BYD | HVL 12.0 | 1 | GoodWe | GW7600A-ES | 1 | 10.476 | 5.82 | 1.8
BYD | HVL 12.0 | 1 | GoodWe | GW8600A-ES | 1 | 10.476 | 5.82 | 1.8
BYD | HVL 12.0 | 1 | GoodWe | GW9600A-ES | 1 | 10.476 | 5.82 | 1.8
BYD | HVL 12.0 | 1 | SMA | SBS 5.0-US-10 | 1 | 11.58 | 5 | 2.32
BYD | HVL 12.0 | 1 | SMA | SBS 6.0-US-10 | 1 | 11.58 | 5.79 | 2
BYD | HVL 16.0 | 1 | GE | GEC5.0-1U-US10 | 1 | 13.896 | 5 | 2.78
BYD | HVL 16.0 | 1 | GE | GEC6.0-1U-US10 | 1 | 13.896 | 6 | 2.32
BYD | HVL 16.0 | 1 | GE | GEC7.0-1U-US10 | 1 | 13.896 | 7 | 1.99
BYD | HVL 16.0 | 1 | GE | GEC7.6-1U-US10 | 1 | 13.896 | 7.6 | 1.83
BYD | HVL 16.0 | 1 | GE | GEC8.6-1U-US10 | 1 | 13.896 | 7.72 | 1.8
BYD | HVL 16.0 | 1 | GE | GEC9.6-1U-US10 | 1 | 13.896 | 7.72 | 1.8
BYD | HVL 16.0 | 1 | GE | GEH5.0-1U-US10 | 1 | 14.04 | 5 | 2.81
BYD | HVL 16.0 | 1 | GE | GEH6.0-1U-US10 | 1 | 14.04 | 6 | 2.34
BYD | HVL 16.0 | 1 | GE | GEH7.0-1U-US10 | 1 | 13.968 | 7 | 2
BYD | HVL 16.0 | 1 | GE | GEH7.6-1U-US10 | 1 | 13.968 | 7.6 | 1.84
BYD | HVL 16.0 | 1 | GE | GEH8.6-1U-US10 | 1 | 13.968 | 7.76 | 1.8
BYD | HVL 16.0 | 1 | GE | GEH9.6-1U-US10 | 1 | 13.968 | 7.76 | 1.8
BYD | HVL 16.0 | 1 | GoodWe | GW5000A-ES | 1 | 14.04 | 5 | 2.81
BYD | HVL 16.0 | 1 | GoodWe | GW6000A-ES | 1 | 14.04 | 6 | 2.34
BYD | HVL 16.0 | 1 | GoodWe | GW7000A-ES | 1 | 13.968 | 7 | 2
BYD | HVL 16.0 | 1 | GoodWe | GW7600A-ES | 1 | 13.968 | 7.6 | 1.84
BYD | HVL 16.0 | 1 | GoodWe | GW8600A-ES | 1 | 13.968 | 7.76 | 1.8
BYD | HVL 16.0 | 1 | GoodWe | GW9600A-ES | 1 | 13.968 | 7.76 | 1.8
BYD | HVL 16.0 | 1 | SMA | SBS 5.0-US-10 | 1 | 15.44 | 5 | 3.09
BYD | HVL 16.0 | 1 | SMA | SBS 6.0-US-10 | 1 | 15.44 | 6 | 2.57
BYD | HVL 20.0 | 1 | GE | GEC5.0-1U-US10 | 1 | 17.37 | 5 | 3.47
BYD | HVL 20.0 | 1 | GE | GEC6.0-1U-US10 | 1 | 17.37 | 6 | 2.9
BYD | HVL 20.0 | 1 | GE | GEC7.0-1U-US10 | 1 | 17.37 | 7 | 2.48
BYD | HVL 20.0 | 1 | GE | GEC7.6-1U-US10 | 1 | 17.37 | 7.6 | 2.29
BYD | HVL 20.0 | 1 | GE | GEC8.6-1U-US10 | 1 | 17.37 | 8.6 | 2.02
BYD | HVL 20.0 | 1 | GE | GEC9.6-1U-US10 | 1 | 17.37 | 9.6 | 1.81
BYD | HVL 20.0 | 1 | GE | GEH5.0-1U-US10 | 1 | 17.55 | 5 | 3.51
BYD | HVL 20.0 | 1 | GE | GEH6.0-1U-US10 | 1 | 17.55 | 6 | 2.93
BYD | HVL 20.0 | 1 | GE | GEH7.0-1U-US10 | 1 | 17.46 | 7 | 2.49
BYD | HVL 20.0 | 1 | GE | GEH7.6-1U-US10 | 1 | 17.46 | 7.6 | 2.3
BYD | HVL 20.0 | 1 | GE | GEH8.6-1U-US10 | 1 | 17.46 | 8.6 | 2.03
BYD | HVL 20.0 | 1 | GE | GEH9.6-1U-US10 | 1 | 17.46 | 9.6 | 1.82
BYD | HVL 20.0 | 1 | GoodWe | GW5000A-ES | 1 | 17.55 | 5 | 3.51
BYD | HVL 20.0 | 1 | GoodWe | GW6000A-ES | 1 | 17.55 | 6 | 2.93
BYD | HVL 20.0 | 1 | GoodWe | GW7000A-ES | 1 | 17.46 | 7 | 2.49
BYD | HVL 20.0 | 1 | GoodWe | GW7600A-ES | 1 | 17.46 | 7.6 | 2.3
BYD | HVL 20.0 | 1 | GoodWe | GW8600A-ES | 1 | 17.46 | 8.6 | 2.03
BYD | HVL 20.0 | 1 | GoodWe | GW9600A-ES | 1 | 17.46 | 9.6 | 1.82
BYD | HVL 20.0 | 1 | SMA | SBS 5.0-US-10 | 1 | 19.3 | 5 | 3.86
BYD | HVL 20.0 | 1 | SMA | SBS 6.0-US-10 | 1 | 19.3 | 6 | 3.22
BYD | HVL 24.0 | 1 | GE | GEC5.0-1U-US10 | 1 | 20.844 | 5 | 4.17
BYD | HVL 24.0 | 1 | GE | GEC6.0-1U-US10 | 1 | 20.844 | 6 | 3.47
BYD | HVL 24.0 | 1 | GE | GEC7.0-1U-US10 | 1 | 20.844 | 7 | 2.98
BYD | HVL 24.0 | 1 | GE | GEC7.6-1U-US10 | 1 | 20.844 | 7.6 | 2.74
BYD | HVL 24.0 | 1 | GE | GEC8.6-1U-US10 | 1 | 20.844 | 8.6 | 2.42
BYD | HVL 24.0 | 1 | GE | GEC9.6-1U-US10 | 1 | 20.844 | 9.6 | 2.17
BYD | HVL 24.0 | 1 | GE | GEH5.0-1U-US10 | 1 | 21.06 | 5 | 4.21
BYD | HVL 24.0 | 1 | GE | GEH6.0-1U-US10 | 1 | 21.06 | 6 | 3.51
BYD | HVL 24.0 | 1 | GE | GEH7.0-1U-US10 | 1 | 20.952 | 7 | 2.99
BYD | HVL 24.0 | 1 | GE | GEH7.6-1U-US10 | 1 | 20.952 | 7.6 | 2.76
BYD | HVL 24.0 | 1 | GE | GEH8.6-1U-US10 | 1 | 20.952 | 8.6 | 2.44
BYD | HVL 24.0 | 1 | GE | GEH9.6-1U-US10 | 1 | 20.952 | 9.6 | 2.18
BYD | HVL 24.0 | 1 | GoodWe | GW5000A-ES | 1 | 21.06 | 5 | 4.21
BYD | HVL 24.0 | 1 | GoodWe | GW6000A-ES | 1 | 21.06 | 6 | 3.51
BYD | HVL 24.0 | 1 | GoodWe | GW7000A-ES | 1 | 20.952 | 7 | 2.99
BYD | HVL 24.0 | 1 | GoodWe | GW7600A-ES | 1 | 20.952 | 7.6 | 2.76
BYD | HVL 24.0 | 1 | GoodWe | GW8600A-ES | 1 | 20.952 | 8.6 | 2.44
BYD | HVL 24.0 | 1 | GoodWe | GW9600A-ES | 1 | 20.952 | 9.6 | 2.18
BYD | HVL 24.0 | 1 | SMA | SBS 5.0-US-10 | 1 | 23.16 | 5 | 4.63
BYD | HVL 24.0 | 1 | SMA | SBS 6.0-US-10 | 1 | 23.16 | 6 | 3.86
BYD | HVL 28.0 | 1 | GE | GEC5.0-1U-US10 | 1 | 24.318 | 5 | 4.86
BYD | HVL 28.0 | 1 | GE | GEC6.0-1U-US10 | 1 | 24.318 | 6 | 4.05
BYD | HVL 28.0 | 1 | GE | GEC7.0-1U-US10 | 1 | 24.318 | 7 | 3.47
BYD | HVL 28.0 | 1 | GE | GEC7.6-1U-US10 | 1 | 24.318 | 7.6 | 3.2
BYD | HVL 28.0 | 1 | GE | GEC8.6-1U-US10 | 1 | 24.318 | 8.6 | 2.83
BYD | HVL 28.0 | 1 | GE | GEC9.6-1U-US10 | 1 | 24.318 | 9.6 | 2.53
BYD | HVL 28.0 | 1 | GE | GEH5.0-1U-US10 | 1 | 24.57 | 5 | 4.91
BYD | HVL 28.0 | 1 | GE | GEH6.0-1U-US10 | 1 | 24.57 | 6 | 4.1
BYD | HVL 28.0 | 1 | GE | GEH7.0-1U-US10 | 1 | 24.444 | 7 | 3.49
BYD | HVL 28.0 | 1 | GE | GEH7.6-1U-US10 | 1 | 24.444 | 7.6 | 3.22
BYD | HVL 28.0 | 1 | GE | GEH8.6-1U-US10 | 1 | 24.444 | 8.6 | 2.84
BYD | HVL 28.0 | 1 | GE | GEH9.6-1U-US10 | 1 | 24.444 | 9.6 | 2.55
BYD | HVL 28.0 | 1 | GoodWe | GW5000A-ES | 1 | 24.57 | 5 | 4.91
BYD | HVL 28.0 | 1 | GoodWe | GW6000A-ES | 1 | 24.57 | 6 | 4.1
BYD | HVL 28.0 | 1 | GoodWe | GW7000A-ES | 1 | 24.444 | 7 | 3.49
BYD | HVL 28.0 | 1 | GoodWe | GW7600A-ES | 1 | 24.444 | 7.6 | 3.22
BYD | HVL 28.0 | 1 | GoodWe | GW8600A-ES | 1 | 24.444 | 8.6 | 2.84
BYD | HVL 28.0 | 1 | GoodWe | GW9600A-ES | 1 | 24.444 | 9.6 | 2.55
BYD | HVL 28.0 | 1 | SMA | SBS 5.0-US-10 | 1 | 27.02 | 5 | 5.4
BYD | HVL 28.0 | 1 | SMA | SBS 6.0-US-10 | 1 | 27.02 | 6 | 4.5
BYD | HVL 32.0 | 1 | GE | GEC5.0-1U-US10 | 1 | 27.792 | 5 | 5.56
BYD | HVL 32.0 | 1 | GE | GEC6.0-1U-US10 | 1 | 27.792 | 6 | 4.63
BYD | HVL 32.0 | 1 | GE | GEC7.0-1U-US10 | 1 | 27.792 | 7 | 3.97
BYD | HVL 32.0 | 1 | GE | GEC7.6-1U-US10 | 1 | 27.792 | 7.6 | 3.66
BYD | HVL 32.0 | 1 | GE | GEC8.6-1U-US10 | 1 | 27.792 | 8.6 | 3.23
BYD | HVL 32.0 | 1 | GE | GEC9.6-1U-US10 | 1 | 27.792 | 9.6 | 2.9
BYD | HVL 32.0 | 1 | GE | GEH5.0-1U-US10 | 1 | 28.08 | 5 | 5.62
BYD | HVL 32.0 | 1 | GE | GEH6.0-1U-US10 | 1 | 28.08 | 6 | 4.68
BYD | HVL 32.0 | 1 | GE | GEH7.0-1U-US10 | 1 | 27.936 | 7 | 3.99
BYD | HVL 32.0 | 1 | GE | GEH7.6-1U-US10 | 1 | 27.936 | 7.6 | 3.68
BYD | HVL 32.0 | 1 | GE | GEH8.6-1U-US10 | 1 | 27.936 | 8.6 | 3.25
BYD | HVL 32.0 | 1 | GE | GEH9.6-1U-US10 | 1 | 27.936 | 9.6 | 2.91
BYD | HVL 32.0 | 1 | GoodWe | GW5000A-ES | 1 | 28.08 | 5 | 5.62
BYD | HVL 32.0 | 1 | GoodWe | GW6000A-ES | 1 | 28.08 | 6 | 4.68
BYD | HVL 32.0 | 1 | GoodWe | GW7000A-ES | 1 | 27.936 | 7 | 3.99
BYD | HVL 32.0 | 1 | GoodWe | GW7600A-ES | 1 | 27.936 | 7.6 | 3.68
BYD | HVL 32.0 | 1 | GoodWe | GW8600A-ES | 1 | 27.936 | 8.6 | 3.25
BYD | HVL 32.0 | 1 | GoodWe | GW9600A-ES | 1 | 27.936 | 9.6 | 2.91
BYD | HVL 32.0 | 1 | SMA | SBS 5.0-US-10 | 1 | 30.88 | 5 | 6.18
BYD | HVL 32.0 | 1 | SMA | SBS 6.0-US-10 | 1 | 30.88 | 6 | 5.15
Darfon | B07ULF | 1 | Darfon | H5001 | 1 | 6.036 | 2.734 | 2.21
Darfon | B07ULF | 1 | Darfon | HB51 | 1 | 5.947 | 2.693 | 2.21
Darfon | B09ULF | 1 | Darfon | H5001 | 1 | 8.048 | 3.645 | 2.21
Darfon | B09ULF | 1 | Darfon | HB51 | 1 | 7.929 | 3.591 | 2.21
Darfon | B14ULF | 1 | Darfon | H5001 | 1 | 12.072 | 5 | 2.41
Darfon | B14ULF | 1 | Darfon | HB51 | 1 | 11.894 | 5 | 2.38
EG4 Electronics | EG4-LL | 6 | Sol-Ark | Limitless 15K-LV | 1 | 23.716 | 12 | 1.98
Encored-LGE | 125kW/500kWh | 1 | LGE | P250KH53231 | 1 | 442.268 | 125 | 3.54
Encored-LGE | 250kW/1000kWh | 2 | LGE | P250KH53231 | 1 | 884.535 | 247.35 | 3.58
EndurEnergy Systems, Inc | ESP-5100 | 4 | Sol-Ark | Limitless 15K-LV | 1 | 19.763 | 9.882 | 2
EndurEnergy Systems, Inc | ESP-5K HL-10K | 1 | Sol-Ark | 12K-P | 1 | 9.65 | 5.79 | 1.67
EndurEnergy Systems, Inc | ESP-5K HL-10K | 1 | Sol-Ark | 8K-48-ST | 1 | 9.65 | 5.79 | 1.67
EndurEnergy Systems, Inc | ESP-5K HL-10K | 1 | Sol-Ark | Limitless 15K-LV | 1 | 9.65 | 5.79 | 1.67
EndurEnergy Systems, Inc | ESP-5K HL-15K | 1 | Sol-Ark | 12K-P | 1 | 14.475 | 8.685 | 1.67
EndurEnergy Systems, Inc | ESP-5K HL-15K | 1 | Sol-Ark | 8K-48-ST | 1 | 14.475 | 8 | 1.81
EndurEnergy Systems, Inc | ESP-5K HL-15K | 1 | Sol-Ark | Limitless 15K-LV | 1 | 14.475 | 8.685 | 1.67
EndurEnergy Systems, Inc | ESP-5K HL-20K | 1 | Sol-Ark | 12K-P | 1 | 19.3 | 9 | 2.14
EndurEnergy Systems, Inc | ESP-5K HL-20K | 1 | Sol-Ark | 8K-48-ST | 1 | 19.3 | 8 | 2.41
EndurEnergy Systems, Inc | ESP-5K HL-20K | 1 | Sol-Ark | Limitless 15K-LV | 1 | 19.3 | 11.58 | 1.67
EndurEnergy Systems, Inc | ESP-5K HL-25K | 1 | Sol-Ark | 12K-P | 1 | 24.125 | 9 | 2.68
EndurEnergy Systems, Inc | ESP-5K HL-25K | 1 | Sol-Ark | 8K-48-ST | 1 | 24.125 | 8 | 3.02
EndurEnergy Systems, Inc | ESP-5K HL-25K | 1 | Sol-Ark | Limitless 15K-LV | 1 | 24.125 | 12 | 2.01
EndurEnergy Systems, Inc | ESP-5K HL-30K | 1 | Sol-Ark | 12K-P | 1 | 28.95 | 9 | 3.22
EndurEnergy Systems, Inc | ESP-5K HL-30K | 1 | Sol-Ark | 8K-48-ST | 1 | 28.95 | 8 | 3.62
EndurEnergy Systems, Inc | ESP-5K HL-30K | 1 | Sol-Ark | Limitless 15K-LV | 1 | 28.95 | 12 | 2.41
EndurEnergy Systems, Inc | ESP-5K HL-35K | 1 | Sol-Ark | 12K-P | 1 | 33.775 | 9 | 3.75
EndurEnergy Systems, Inc | ESP-5K HL-35K | 1 | Sol-Ark | 8K-48-ST | 1 | 33.775 | 8 | 4.22
EndurEnergy Systems, Inc | ESP-5K HL-35K | 1 | Sol-Ark | Limitless 15K-LV | 1 | 33.775 | 12 | 2.81
EndurEnergy Systems, Inc | ESP-5K HL-40K | 1 | Sol-Ark | 12K-P | 1 | 38.6 | 9 | 4.29
EndurEnergy Systems, Inc | ESP-5K HL-40K | 1 | Sol-Ark | 8K-48-ST | 1 | 38.6 | 8 | 4.83
EndurEnergy Systems, Inc | ESP-5K HL-40K | 1 | Sol-Ark | Limitless 15K-LV | 1 | 38.6 | 12 | 3.22
EndurEnergy Systems, Inc | ESP-5K HL-45K | 1 | Sol-Ark | 12K-P | 1 | 43.425 | 9 | 4.83
EndurEnergy Systems, Inc | ESP-5K HL-45K | 1 | Sol-Ark | 8K-48-ST | 1 | 43.425 | 8 | 5.43
EndurEnergy Systems, Inc | ESP-5K HL-45K | 1 | Sol-Ark | Limitless 15K-LV | 1 | 43.425 | 12 | 3.62
EndurEnergy Systems, Inc | ESP-5K HL-50K | 1 | Sol-Ark | 12K-P | 1 | 48.25 | 9 | 5.36
EndurEnergy Systems, Inc | ESP-5K HL-50K | 1 | Sol-Ark | 8K-48-ST | 1 | 48.25 | 8 | 6.03
EndurEnergy Systems, Inc | ESP-5K HL-50K | 1 | Sol-Ark | Limitless 15K-LV | 1 | 48.25 | 12 | 4.02
EndurEnergy Systems, Inc | ESP-5K HL-60K | 1 | Sol-Ark | 12K-P | 1 | 57.9 | 9 | 6.43
EndurEnergy Systems, Inc | ESP-5K HL-60K | 1 | Sol-Ark | 8K-48-ST | 1 | 57.9 | 8 | 7.24
EndurEnergy Systems, Inc | ESP-5K HL-60K | 1 | Sol-Ark | Limitless 15K-LV | 1 | 57.9 | 12 | 4.83
EndurEnergy Systems, Inc | ESP-5K HL-70K | 1 | Sol-Ark | 12K-P | 1 | 67.55 | 9 | 7.51
EndurEnergy Systems, Inc | ESP-5K HL-70K | 1 | Sol-Ark | 8K-48-ST | 1 | 67.55 | 8 | 8.44
EndurEnergy Systems, Inc | ESP-5K HL-70K | 1 | Sol-Ark | Limitless 15K-LV | 1 | 67.55 | 12 | 5.63
EndurEnergy Systems, Inc | ESP-5K HL-80K | 1 | Sol-Ark | 12K-P | 1 | 77.2 | 9 | 8.58
EndurEnergy Systems, Inc | ESP-5K HL-80K | 1 | Sol-Ark | 8K-48-ST | 1 | 77.2 | 8 | 9.65
EndurEnergy Systems, Inc | ESP-5K HL-80K | 1 | Sol-Ark | Limitless 15K-LV | 1 | 77.2 | 12 | 6.43
EndurEnergy Systems, Inc. | ESP-5K HL-20K-4S1P | 1 | Sol-Ark | 30K-3P-208V | 1 | 19.3 | 11.58 | 1.67
EndurEnergy Systems, Inc. | ESP-5K HL-25K-5S1P | 1 | Sol-Ark | 30K-3P-208V | 1 | 24.125 | 14.475 | 1.67
EndurEnergy Systems, Inc. | ESP-5K HL-30K-6S1P | 1 | Sol-Ark | 30K-3P-208V | 1 | 28.95 | 17.37 | 1.67
EndurEnergy Systems, Inc. | ESP-5K HL-35K-7S1P | 1 | Sol-Ark | 30K-3P-208V | 1 | 33.775 | 20.265 | 1.67
EndurEnergy Systems, Inc. | ESP-5K HL-40K-4S2P | 1 | Sol-Ark | 30K-3P-208V | 1 | 38.6 | 23.16 | 1.67
EndurEnergy Systems, Inc. | ESP-5K HL-40K-8S1P | 1 | Sol-Ark | 30K-3P-208V | 1 | 38.6 | 23.16 | 1.67
EndurEnergy Systems, Inc. | ESP-5K HL-50K-5S2P | 1 | Sol-Ark | 30K-3P-208V | 1 | 48.25 | 28.95 | 1.67
EndurEnergy Systems, Inc. | ESP-5K HL-60K-6S2P | 1 | Sol-Ark | 30K-3P-208V | 1 | 57.9 | 30 | 1.93
EndurEnergy Systems, Inc. | ESP-5K HL-70K-7S2P | 1 | Sol-Ark | 30K-3P-208V | 1 | 67.55 | 30 | 2.25
EndurEnergy Systems, Inc. | ESP-5K HL-80K-8S2P | 1 | Sol-Ark | 30K-3P-208V | 1 | 77.2 | 30 | 2.57
e-On Batteries | EB48125F-T110A | 11 | CE+T Energy Solutions | Stability 30C3 | 1 | 60.192 | 29.99 | 2.007
e-On Batteries | EB48125F-T110A | 22 | CE+T Energy Solutions | Stability 30C3 | 1 | 120.384 | 29.99 | 4.014
e-On Batteries | EB48125F-T110A | 11 | CE+T Energy Solutions | Stability 30C3 | 2 | 60.192 | 59.98 | 1.004
e-On Batteries | EB48125F-T110A | 22 | CE+T Energy Solutions | Stability 30C3 | 2 | 120.384 | 59.98 | 2.007
e-On Batteries | EB48125F-T110A | 44 | CE+T Energy Solutions | Stability 30C3 | 2 | 240.768 | 59.98 | 4.014
e-On Batteries | EB48125F-T110A | 44 | CE+T Energy Solutions | Stability 30C3 | 4 | 240.768 | 119.96 | 2.007
e-On Batteries | EB48125F-T110A | 88 | CE+T Energy Solutions | Stability 30C3 | 4 | 481.536 | 119.96 | 4.014
e-On Batteries | EB48125F-T110A | 88 | CE+T Energy Solutions | Stability 30C3 | 8 | 481.536 | 239.92 | 2.007
e-On Batteries | EB48125F-T110A | 176 | CE+T Energy Solutions | Stability 30C3 | 8 | 963.072 | 239.92 | 4.014
e-On Batteries | EB48125F-T110A | 33 | CE+T Energy Solutions | Stability 30C3 | 3 | 180.576 | 89.97 | 2.007
e-On Batteries | EB48125F-T110A | 55 | CE+T Energy Solutions | Stability 30C3 | 3 | 300.96 | 89.97 | 3.345
e-On Batteries | EB48125F-T110A | 66 | CE+T Energy Solutions | Stability 30C3 | 3 | 361.152 | 89.97 | 4.014
e-On Batteries | EB48125F-T110A | 55 | CE+T Energy Solutions | Stability 30C3 | 5 | 300.96 | 149.95 | 2.007
e-On Batteries | EB48125F-T110A | 88 | CE+T Energy Solutions | Stability 30C3 | 5 | 481.536 | 149.95 | 3.211
e-On Batteries | EB48125F-T110A | 110 | CE+T Energy Solutions | Stability 30C3 | 5 | 601.92 | 149.95 | 4.014
e-On Batteries | EB48125F-T110A | 66 | CE+T Energy Solutions | Stability 30C3 | 6 | 361.152 | 179.94 | 2.007
e-On Batteries | EB48125F-T110A | 99 | CE+T Energy Solutions | Stability 30C3 | 6 | 541.728 | 179.94 | 3.011
e-On Batteries | EB48125F-T110A | 132 | CE+T Energy Solutions | Stability 30C3 | 6 | 722.304 | 179.94 | 4.014
e-On Batteries | EB48125F-T110A | 77 | CE+T Energy Solutions | Stability 30C3 | 7 | 421.344 | 209.93 | 2.007
e-On Batteries | EB48125F-T110A | 121 | CE+T Energy Solutions | Stability 30C3 | 7 | 662.112 | 209.93 | 3.154
e-On Batteries | EB48125F-T110A | 154 | CE+T Energy Solutions | Stability 30C3 | 7 | 842.688 | 209.93 | 4.014
e-On Batteries | EB48125F-T110A | 33 | CE+T Energy Solutions | Stability 30C3 | 2 | 180.576 | 59.98 | 3.011
e-On Batteries | EB48125F-T110A | 66 | CE+T Energy Solutions | Stability 30C3 | 4 | 361.152 | 119.96 | 3.011
e-On Batteries | EB48125F-T110A | 132 | CE+T Energy Solutions | Stability 30C3 | 8 | 722.304 | 239.92 | 3.011
Eos Energy | Aurora Gen 2.3 | 1 | LS Energy Solutions LLC | PBE-5140-R61-1A0-1000 [480V] | 1 | 490 | 140 | 3.5
EPC Energy | E30130 | 1 | Sinexcel | PWS2-30P-NA | 1 | 127.13 | 30 | 4.24
EPC Energy | E30260 | 1 | Sinexcel | PWS2-30P-NA | 1 | 254.259 | 30 | 8.48
EPC Energy | E3080 | 1 | Sinexcel | PWS2-30P-NA | 1 | 78.234 | 30 | 2.61
EPC Energy | E60130 | 1 | Sinexcel | PWS2-30P-NA | 2 | 127.13 | 60 | 2.12
EPC Energy | E60160 | 1 | Sinexcel | PWS2-30P-NA | 2 | 156.467 | 60 | 2.61
EPC Energy | E60180 | 1 | Sinexcel | PWS2-30P-NA | 2 | 176.026 | 60 | 2.93
EPC Energy | E60220 | 1 | Sinexcel | PWS2-30P-NA | 2 | 215.142 | 60 | 3.59
EPC Energy | E60260 | 1 | Sinexcel | PWS2-30P-NA | 2 | 254.259 | 60 | 4.24
EPC Energy | E90180 | 1 | Sinexcel | PWS2-30P-NA | 3 | 176.026 | 88.013 | 2
EPC Energy | E90220 | 1 | Sinexcel | PWS2-30P-NA | 3 | 215.142 | 90 | 2.39
EPC Energy | E90260 | 1 | Sinexcel | PWS2-30P-NA | 3 | 254.259 | 90 | 2.83
FIMER | Universal 10¦4 | 1 | FIMER | UNO-DM-3.3-TL-PLUS-US [208V] | 1 | 9.83 | 3 | 3.28
FIMER | Universal 10¦4 | 1 | FIMER | UNO-DM-3.3-TL-PLUS-US [240V] | 1 | 9.882 | 3.3 | 2.99
FIMER | Universal 10¦4 | 1 | FIMER | UNO-DM-3.8-TL-PLUS-US [208V] | 1 | 9.83 | 3.3 | 2.98
FIMER | Universal 10¦4 | 1 | FIMER | UNO-DM-3.8-TL-PLUS-US [240V] | 1 | 9.882 | 3.8 | 2.6
FIMER | Universal 10¦4 | 1 | FIMER | UNO-DM-4.6-TL-PLUS-US [208V] | 1 | 9.83 | 4.2 | 2.34
FIMER | Universal 10¦4 | 1 | FIMER | UNO-DM-4.6-TL-PLUS-US [240V] | 1 | 9.882 | 4.6 | 2.15
FIMER | Universal 10¦4 | 1 | FIMER | UNO-DM-5.0-TL-PLUS-US [208V] | 1 | 9.882 | 4.6 | 2.15
FIMER | Universal 10¦4 | 1 | FIMER | UNO-DM-5.0-TL-PLUS-US [240V] | 1 | 9.882 | 5 | 1.98
FIMER | Universal 10¦4 | 1 | FIMER | UNO-DM-6.0-TL-PLUS-US [208V] | 1 | 9.933 | 6 | 1.66
FIMER | Universal 10¦4 | 1 | FIMER | UNO-DM-6.0-TL-PLUS-US [240V] | 1 | 9.933 | 6 | 1.66
FNS Power | FCIFP48100A | 2 | Growatt | SPH6000TL BL-US | 1 | 9.216 | 3.68 | 2.5
FNS Power | FCIFP48100A | 3 | Growatt | SPH6000TL BL-US | 1 | 13.824 | 3.68 | 3.76
FNS Power | FCIFP48100A | 16 | Sol-Ark | Sol-Ark-12K-P [240V] | 2 | 74.112 | 18 | 4.12
FNS Power | SHSIFP51100A | 60 | Sinexcel | PWS1-500KTL-NA [400V] | 1 | 265.421 | 125 | 2.12
FNS Power | SHSIFP51100A | 120 | Sinexcel | PWS1-500KTL-NA [400V] | 1 | 530.842 | 250 | 2.12
FNS Power | SHSIFP51100A | 240 | Sinexcel | PWS1-500KTL-NA [400V] | 1 | 1061.683 | 500 | 2.12
FNS Power | SHSIFP51100A | 480 | Sinexcel | PWS1-500KTL-NA [400V] | 2 | 2123.366 | 1000 | 2.12
FNS Power | SHSIFP51100A | 10 | Sinexcel | PWS2-30K-NA | 1 | 44.467 | 24.704 | 1.8
FNS Power | SHSIFP51100A | 20 | Sinexcel | PWS2-30K-NA | 1 | 88.934 | 30 | 2.96
FNS Power | SHSIFP51100A | 24 | Sinexcel | PWS2-30K-NA | 2 | 106.721 | 59.29 | 1.8
FNS Power | SHSIFP51100A | 36 | Sinexcel | PWS2-30K-NA | 3 | 160.082 | 88.934 | 1.8
FNS Power | SLSIFP51100A | 4 | Shenzhen Lux Power Technology Co., Ltd. | LXP-LB-US 10K [208V] | 1 | 17.787 | 8.893 | 2
FNS Power | SLSIFP51100A | 8 | Shenzhen Lux Power Technology Co., Ltd. | LXP-LB-US 10K [208V] | 1 | 35.574 | 10 | 3.56
FNS Power | SLSIFP51100A | 16 | Shenzhen Lux Power Technology Co., Ltd. | LXP-LB-US 10K [208V] | 2 | 71.148 | 20 | 3.56
FNS Power | SLSIFP51100A | 4 | Shenzhen Lux Power Technology Co., Ltd. | LXP-LB-US 10K [240V] | 1 | 17.787 | 8.893 | 2
FNS Power | SLSIFP51100A | 8 | Shenzhen Lux Power Technology Co., Ltd. | LXP-LB-US 10K [240V] | 1 | 35.574 | 10 | 3.56
FNS Power | SLSIFP51100A | 16 | Shenzhen Lux Power Technology Co., Ltd. | LXP-LB-US 10K [240V] | 2 | 71.148 | 20 | 3.56
FNS Power | SLSIFP51100A | 4 | Sol-Ark | 12K-P [240V] | 1 | 17.787 | 8.893 | 2
FNS Power | SLSIFP51100A | 8 | Sol-Ark | 12K-P [240V] | 1 | 35.574 | 9 | 3.95
FNS Power | SLSIFP51100A | 16 | Sol-Ark | 12K-P [240V] | 2 | 71.148 | 18 | 3.95
FNS Power | SSIF2P15S48100C | 3 | Growatt | SPH6000TL BL-US | 1 | 13.824 | 3.68 | 3.76
FNS Power | SSIF2P15S48100C | 2 | Growatt | SPH6000TL BL-US | 1 | 9.216 | 3.68 | 2.5
FNS Power | SSIF2P15S48100C | 4 | Shenzhen Lux Power Technology Co., Ltd. | LXP-LB-US 10K [208V] | 1 | 18.528 | 9.264 | 2
FNS Power | SSIF2P15S48100C | 8 | Shenzhen Lux Power Technology Co., Ltd. | LXP-LB-US 10K [208V] | 1 | 37.056 | 10 | 3.71
FNS Power | SSIF2P15S48100C | 16 | Shenzhen Lux Power Technology Co., Ltd. | LXP-LB-US 10K [208V] | 2 | 74.112 | 20 | 3.71
FNS Power | SSIF2P15S48100C | 4 | Shenzhen Lux Power Technology Co., Ltd. | LXP-LB-US 10K [240V] | 1 | 18.528 | 9.264 | 2
FNS Power | SSIF2P15S48100C | 8 | Shenzhen Lux Power Technology Co., Ltd. | LXP-LB-US 10K [240V] | 1 | 37.056 | 10 | 3.71
FNS Power | SSIF2P15S48100C | 16 | Shenzhen Lux Power Technology Co., Ltd. | LXP-LB-US 10K [240V] | 2 | 74.112 | 20 | 3.71
FNS Power | SSIF2P15S48100C | 4 | Sol-Ark | 12K-P [240V] | 1 | 18.528 | 9 | 2.06
FNS Power | SSIF2P15S48100C | 8 | Sol-Ark | 12K-P [240V] | 1 | 37.056 | 9 | 4.12
FNS Power | SSIF2P15S48100C | 16 | Sol-Ark | 12K-P [240V] | 1 | 74.112 | 18 | 4.12
Fortress Power | eFlex 5.4 | 9 | Fortress Power | FP-ENVY-12K [208V] | 3 | 46.673 | 23.337 | 2
Fortress Power | eFlex 5.4 | 12 | Fortress Power | FP-ENVY-12K [208V] | 3 | 62.231 | 31.115 | 2
Fortress Power | eFlex 5.4 | 15 | Fortress Power | FP-ENVY-12K [208V] | 3 | 77.789 | 31.2 | 2.49
Fortress Power | eFlex 5.4 | 18 | Fortress Power | FP-ENVY-12K [208V] | 3 | 93.346 | 31.2 | 2.99
Fortress Power | eFlex 5.4 | 3 | Fortress Power | FP-ENVY-12K [240V] | 1 | 15.638 | 7.819 | 2
Fortress Power | eFlex 5.4 | 4 | Fortress Power | FP-ENVY-12K [240V] | 1 | 20.851 | 10.426 | 2
Fortress Power | eFlex 5.4 | 5 | Fortress Power | FP-ENVY-12K [240V] | 1 | 26.064 | 11.64 | 2.24
Fortress Power | eFlex 5.4 | 2 | Fortress Power | FP-ENVY-8K [240V] | 1 | 10.372 | 5.186 | 2
Fortress Power | eFlex 5.4 | 3 | Fortress Power | FP-ENVY-8K [240V] | 1 | 15.558 | 7.72 | 2.02
Fortress Power | eFlex 5.4 | 4 | Fortress Power | FP-ENVY-8K [240V] | 1 | 20.744 | 7.72 | 2.69
Fortress Power | eFlex 5.4 | 5 | Fortress Power | FP-ENVY-8K [240V] | 1 | 25.93 | 7.72 | 3.36
Fortress Power | eFlex 5.4 | 6 | Fortress Power | FP-ENVY-8K [240V] | 1 | 31.115 | 7.72 | 4.03
Fortress Power | eFlex 5.4 | 7 | Fortress Power | FP-ENVY-8K [240V] | 1 | 36.301 | 7.72 | 4.7
Fortress Power | eFlex 5.4 | 8 | Fortress Power | FP-ENVY-8K [240V] | 1 | 41.487 | 7.72 | 5.37
Fortress Power | eFlex 5.4 | 2 | Sol-Ark | 12K-P | 1 | 10.372 | 5.186 | 2
Fortress Power | eFlex 5.4 | 3 | Sol-Ark | 12K-P | 1 | 15.558 | 7.779 | 2
Fortress Power | eFlex 5.4 | 4 | Sol-Ark | 12K-P | 1 | 20.744 | 9 | 2.3
Fortress Power | eFlex 5.4 | 3 | Sol-Ark | Limitless 15K-LV | 1 | 15.558 | 7.779 | 2
Fortress Power | eFlex 5.4 | 4 | Sol-Ark | Limitless 15K-LV | 1 | 20.744 | 10.372 | 2
Fortress Power | eVault 18.5 | 1 | Sol-Ark | 12K-P | 1 | 17.787 | 8.893 | 2
Fortress Power | eVault 18.5 | 2 | Sol-Ark | Sol-Ark-12K-P | 1 | 35.574 | 9 | 3.95
Fortress Power | eVault 18.5 | 3 | Sol-Ark | Sol-Ark-12K-P | 1 | 53.361 | 9 | 5.93
Fortress Power | eVault 18.5 | 2 | Sol-Ark | 8K-48-ST 240V | 1 | 35.574 | 8 | 4.45
Fortress Power | eVault 18.5 | 3 | Sol-Ark | 8K-48-ST 240V | 1 | 53.361 | 8 | 6.67
Fortress Power | eVault Max 18.5 | 1 | Fortress Power | FP-ENVY-10K [240V] | 1 | 17.787 | 8.878 | 2
Fortress Power | eVault Max 18.5 | 2 | Fortress Power | FP-ENVY-10K [240V] | 1 | 35.574 | 9.65 | 3.69
Fortress Power | eVault Max 18.5 | 3 | Fortress Power | FP-ENVY-10K [240V] | 1 | 53.361 | 9.65 | 5.53
Fortress Power | eVault Max 18.5 | 4 | Fortress Power | FP-ENVY-10K [240V] | 1 | 71.148 | 9.65 | 7.37
Fortress Power | eVault Max 18.5 | 5 | Fortress Power | FP-ENVY-10K [240V] | 1 | 88.934 | 9.65 | 9.22
Fortress Power | eVault Max 18.5 | 6 | Fortress Power | FP-ENVY-10K [240V] | 1 | 106.721 | 9.65 | 11.06
Fortress Power | eVault Max 18.5 | 3 | Fortress Power | FP-ENVY-12K [208V] | 3 | 53.361 | 26.634 | 2
Fortress Power | eVault Max 18.5 | 4 | Fortress Power | FP-ENVY-12K [208V] | 3 | 71.148 | 31.2 | 2.28
Fortress Power | eVault Max 18.5 | 5 | Fortress Power | FP-ENVY-12K [208V] | 3 | 88.934 | 31.2 | 2.85
Fortress Power | eVault Max 18.5 | 6 | Fortress Power | FP-ENVY-12K [208V] | 3 | 106.721 | 31.2 | 3.42
Fortress Power | eVault Max 18.5 | 1 | Fortress Power | FP-ENVY-12K [240V] | 1 | 17.879 | 8.924 | 2
Fortress Power | eVault Max 18.5 | 2 | Fortress Power | FP-ENVY-12K [240V] | 1 | 35.758 | 11.64 | 3.07
Fortress Power | eVault Max 18.5 | 3 | Fortress Power | FP-ENVY-12K [240V] | 1 | 53.637 | 11.64 | 4.61
Fortress Power | eVault Max 18.5 | 4 | Fortress Power | FP-ENVY-12K [240V] | 1 | 71.516 | 11.64 | 6.14
Fortress Power | eVault Max 18.5 | 1 | Sol-Ark | 12K-P | 1 | 17.787 | 8.893 | 2
Fortress Power | eVault Max 18.5 | 2 | Sol-Ark | 12K-P | 1 | 35.574 | 9 | 3.95
Fortress Power | eVault Max 18.5 | 3 | Sol-Ark | 12K-P | 1 | 53.361 | 9 | 5.93
Fortress Power | eVault Max 18.5 | 4 | Sol-Ark | 12K-P | 1 | 71.148 | 9 | 7.91
Fortress Power | eVault Max 18.5 | 1 | Sol-Ark | Limitless 15K-LV | 1 | 17.787 | 8.878 | 2
Fortress Power | eVault Max 18.5 | 2 | Sol-Ark | Limitless 15K-LV | 1 | 35.574 | 12 | 2.96
Fortress Power | eVault Max 18.5 | 3 | Sol-Ark | Limitless 15K-LV | 1 | 53.361 | 12 | 4.45
Fortress Power | eVault Max 18.5 | 4 | Sol-Ark | Limitless 15K-LV | 1 | 71.148 | 12 | 5.93
Fortress Power | eVault Max 18.5 | 5 | Sol-Ark | Limitless 15K-LV | 1 | 88.934 | 12 | 7.41
Fortress Power | eVault 18.5 | 1 | Sol-Ark | 8K-48-ST 240V | 1 | 17.787 | 8 | 2.22
Fox ESS | ECS4000-H2 | 1 | Fox ESS | AC1-11.4-US | 1 | 6.939 | 3.855 | 1.8
Fox ESS | ECS4000-H2 | 1 | Fox ESS | AC1-3.8-US | 1 | 6.832 | 3.796 | 1.8
Fox ESS | ECS4000-H2 | 1 | Fox ESS | AC1-5.7-US | 1 | 6.904 | 3.835 | 1.8
Fox ESS | ECS4000-H2 | 1 | Fox ESS | AC1-7.6-US | 1 | 6.904 | 3.835 | 1.8
Fox ESS | ECS4000-H2 | 1 | Fox ESS | AC1-9.6-US | 1 | 6.939 | 3.855 | 1.8
Fox ESS | ECS4000-H2 | 1 | Fox ESS | H1-11.4-US | 1 | 6.975 | 3.875 | 1.8
Fox ESS | ECS4000-H2 | 1 | Fox ESS | H1-3.8-US | 1 | 6.868 | 3.8 | 1.81
Fox ESS | ECS4000-H2 | 1 | Fox ESS | H1-5.7-US | 1 | 6.939 | 3.855 | 1.8
Fox ESS | ECS4000-H2 | 1 | Fox ESS | H1-7.6-US | 1 | 6.939 | 3.855 | 1.8
Fox ESS | ECS4000-H2 | 1 | Fox ESS | H1-9.6-US | 1 | 6.939 | 3.855 | 1.8
Fox ESS | ECS4000-H3 | 1 | Fox ESS | AC1-11.4-US | 1 | 10.409 | 5.783 | 1.8
Fox ESS | ECS4000-H3 | 1 | Fox ESS | AC1-3.8-US | 1 | 10.248 | 3.8 | 2.7
Fox ESS | ECS4000-H3 | 1 | Fox ESS | AC1-5.7-US | 1 | 10.355 | 5.7 | 1.82
Fox ESS | ECS4000-H3 | 1 | Fox ESS | AC1-7.6-US | 1 | 10.355 | 5.753 | 1.8
Fox ESS | ECS4000-H3 | 1 | Fox ESS | AC1-9.6-US | 1 | 10.409 | 5.783 | 1.8
Fox ESS | ECS4000-H3 | 1 | Fox ESS | H1-11.4-US | 1 | 10.463 | 5.813 | 1.8
Fox ESS | ECS4000-H3 | 1 | Fox ESS | H1-3.8-US | 1 | 10.302 | 3.8 | 2.71
Fox ESS | ECS4000-H3 | 1 | Fox ESS | H1-5.7-US | 1 | 10.409 | 5.7 | 1.83
Fox ESS | ECS4000-H3 | 1 | Fox ESS | H1-7.6-US | 1 | 10.409 | 5.783 | 1.8
Fox ESS | ECS4000-H3 | 1 | Fox ESS | H1-9.6-US | 1 | 10.409 | 5.783 | 1.8
Fox ESS | ECS4000-H4 | 1 | Fox ESS | AC1-11.4-US | 1 | 13.879 | 7.71 | 1.8
Fox ESS | ECS4000-H4 | 1 | Fox ESS | AC1-3.8-US | 1 | 13.664 | 3.8 | 3.6
Fox ESS | ECS4000-H4 | 1 | Fox ESS | AC1-5.7-US | 1 | 13.807 | 5.7 | 2.42
Fox ESS | ECS4000-H4 | 1 | Fox ESS | AC1-7.6-US | 1 | 13.807 | 7.6 | 1.82
Fox ESS | ECS4000-H4 | 1 | Fox ESS | AC1-9.6-US | 1 | 13.879 | 7.71 | 1.8
Fox ESS | ECS4000-H4 | 1 | Fox ESS | H1-11.4-US | 1 | 13.95 | 7.75 | 1.8
Fox ESS | ECS4000-H4 | 1 | Fox ESS | H1-3.8-US | 1 | 13.736 | 3.8 | 3.61
Fox ESS | ECS4000-H4 | 1 | Fox ESS | H1-5.7-US | 1 | 13.879 | 5.7 | 2.43
Fox ESS | ECS4000-H4 | 1 | Fox ESS | H1-7.6-US | 1 | 13.879 | 7.6 | 1.83
Fox ESS | ECS4000-H4 | 1 | Fox ESS | H1-9.6-US | 1 | 13.879 | 7.71 | 1.8
Fox ESS | ECS4000-H5 | 1 | Fox ESS | AC1-11.4-US | 1 | 17.348 | 9.638 | 1.8
Fox ESS | ECS4000-H5 | 1 | Fox ESS | AC1-3.8-US | 1 | 17.08 | 3.8 | 4.49
Fox ESS | ECS4000-H5 | 1 | Fox ESS | AC1-5.7-US | 1 | 17.259 | 5.7 | 3.03
Fox ESS | ECS4000-H5 | 1 | Fox ESS | AC1-7.6-US | 1 | 17.259 | 7.6 | 2.27
Fox ESS | ECS4000-H5 | 1 | Fox ESS | AC1-9.6-US | 1 | 17.348 | 9.6 | 1.81
Fox ESS | ECS4000-H5 | 1 | Fox ESS | H1-11.4-US | 1 | 17.438 | 9.688 | 1.8
Fox ESS | ECS4000-H5 | 1 | Fox ESS | H1-3.8-US | 1 | 17.169 | 3.8 | 4.52
Fox ESS | ECS4000-H5 | 1 | Fox ESS | H1-5.7-US | 1 | 17.348 | 5.7 | 3.04
Fox ESS | ECS4000-H5 | 1 | Fox ESS | H1-7.6-US | 1 | 17.348 | 7.6 | 2.28
Fox ESS | ECS4000-H5 | 1 | Fox ESS | H1-9.6-US | 1 | 17.348 | 9.6 | 1.81
Green Solutions Inc. | E10 | 1 | Green Solutions Inc. | H12K-US [208V] | 1 | 9.361 | 9.65 | 0.97
Green Solutions Inc. | E10 | 2 | Green Solutions Inc. | H12K-US [208V] | 1 | 18.721 | 10.4 | 1.8
Green Solutions Inc. | E10 | 3 | Green Solutions Inc. | H12K-US [208V] | 1 | 28.082 | 10.4 | 2.7
Green Solutions Inc. | E10 | 4 | Green Solutions Inc. | H12K-US [208V] | 1 | 37.442 | 10.4 | 3.6
Green Solutions Inc. | E10 | 1 | Green Solutions Inc. | H12K-US [240V] | 1 | 9.4 | 8.498 | 1.11
Green Solutions Inc. | E10 | 2 | Green Solutions Inc. | H12K-US [240V] | 1 | 18.8 | 12 | 1.57
Green Solutions Inc. | E10 | 3 | Green Solutions Inc. | H12K-US [240V] | 1 | 28.2 | 12 | 2.35
Green Solutions Inc. | E10 | 4 | Green Solutions Inc. | H12K-US [240V] | 1 | 37.6 | 12 | 3.13
Growatt | ARO 13.2H-C1-US | 1 | Growatt | MIN10000TL-XH-US [208V] | 1 | 11.5016 | 5.07 | 2.27
Growatt | ARO 13.2H-C1-US | 1 | Growatt | MIN10000TL-XH-US [240V] | 1 | 11.5016 | 5.07 | 2.27
Growatt | ARO 13.2H-C1-US | 1 | Growatt | MIN11400TL-XH-US [208V] | 1 | 11.5016 | 5.07 | 2.27
Growatt | ARO 13.2H-C1-US | 1 | Growatt | MIN11400TL-XH-US [240V] | 1 | 11.5606 | 5.096 | 2.27
Growatt | ARO 13.2H-C1-US | 1 | Growatt | MIN3000TL-XH-US [208V] | 1 | 11.383 | 2.6 | 4.378
Growatt | ARO 13.2H-C1-US | 1 | Growatt | MIN3000TL-XH-US [240V] | 1 | 11.442 | 3 | 3.814
Growatt | ARO 13.2H-C1-US | 1 | Growatt | MIN3800TL-XH-US [208V] | 1 | 11.4426 | 3.29 | 3.478
Growatt | ARO 13.2H-C1-US | 1 | Growatt | MIN3800TL-XH-US [240V] | 1 | 11.442 | 3.8 | 3.011
Growatt | ARO 13.2H-C1-US | 1 | Growatt | MIN5000TL-XH-US [208V] | 1 | 11.5 | 4.33 | 2.656
Growatt | ARO 13.2H-C1-US | 1 | Growatt | MIN5000TL-XH-US [240V] | 1 | 11.5 | 5 | 2.3
Growatt | ARO 13.2H-C1-US | 1 | Growatt | MIN6000TL-XH-US [208V] | 1 | 11.443 | 5.044 | 2.27
Growatt | ARO 13.2H-C1-US | 1 | Growatt | MIN6000TL-XH-US [240V] | 1 | 11.443 | 5.044 | 2.27
Growatt | ARO 13.2H-C1-US | 1 | Growatt | MIN7600TL-XH-US [208V] | 1 | 11.4426 | 5.044 | 2.269
Growatt | ARO 13.2H-C1-US | 1 | Growatt | MIN7600TL-XH-US [240V] | 1 | 11.5016 | 5.07 | 2.269
Growatt | ARO 13.2H-C1-US | 1 | Growatt | MIN8200TL-XH-US [208V] | 1 | 11.5016 | 5.07 | 2.27
Growatt | ARO 13.2H-C1-US | 1 | Growatt | MIN8200TL-XH-US [240V] | 1 | 11.5016 | 5.07 | 2.27
Growatt | ARO 13.2H-C1-US | 1 | Growatt | MIN9000TL-XH-US [208V] | 1 | 11.5016 | 5.07 | 2.27
Growatt | ARO 13.2H-C1-US | 1 | Growatt | MIN9000TL-XH-US [240V] | 1 | 11.5016 | 5.07 | 2.27
Growatt | ARO 16.5H-C1-US | 1 | Growatt | MIN10000TL-XH-US [208V] | 1 | 14.377 | 5.07 | 2.84
Growatt | ARO 16.5H-C1-US | 1 | Growatt | MIN10000TL-XH-US [240V] | 1 | 14.377 | 5.07 | 2.84
Growatt | ARO 16.5H-C1-US | 1 | Growatt | MIN11400TL-XH-US [208V] | 1 | 14.377 | 5.07 | 2.84
Growatt | ARO 16.5H-C1-US | 1 | Growatt | MIN11400TL-XH-US [240V] | 1 | 14.4507 | 5.096 | 2.84
Growatt | ARO 16.5H-C1-US | 1 | Growatt | MIN3000TL-XH-US [208V] | 1 | 14.2295 | 2.6 | 5.473
Growatt | ARO 16.5H-C1-US | 1 | Growatt | MIN3000TL-XH-US [240V] | 1 | 14.3032 | 3 | 4.768
Growatt | ARO 16.5H-C1-US | 1 | Growatt | MIN3800TL-XH-US [208V] | 1 | 14.302 | 3.29 | 4.347
Growatt | ARO 16.5H-C1-US | 1 | Growatt | MIN3800TL-XH-US [240V] | 1 | 14.303 | 3.8 | 3.764
Growatt | ARO 16.5H-C1-US | 1 | Growatt | MIN5000TL-XH-US [208V] | 1 | 14.376 | 4.33 | 3.32
Growatt | ARO 16.5H-C1-US | 1 | Growatt | MIN5000TL-XH-US [240V] | 1 | 14.375 | 5 | 2.875
Growatt | ARO 16.5H-C1-US | 1 | Growatt | MIN6000TL-XH-US [208V] | 1 | 14.303 | 5.044 | 2.84
Growatt | ARO 16.5H-C1-US | 1 | Growatt | MIN6000TL-XH-US [240V] | 1 | 14.303 | 5.044 | 2.84
Growatt | ARO 16.5H-C1-US | 1 | Growatt | MIN7600TL-XH-US [208V] | 1 | 14.3032 | 5.044 | 2.836
Growatt | ARO 16.5H-C1-US | 1 | Growatt | MIN7600TL-XH-US [240V] | 1 | 14.377 | 5.07 | 2.836
Growatt | ARO 16.5H-C1-US | 1 | Growatt | MIN8200TL-XH-US [208V] | 1 | 14.377 | 5.07 | 2.84
Growatt | ARO 16.5H-C1-US | 1 | Growatt | MIN8200TL-XH-US [240V] | 1 | 14.377 | 5.07 | 2.84
Growatt | ARO 16.5H-C1-US | 1 | Growatt | MIN9000TL-XH-US [208V] | 1 | 14.377 | 5.07 | 2.84
Growatt | ARO 16.5H-C1-US | 1 | Growatt | MIN9000TL-XH-US [240V] | 1 | 14.377 | 5.07 | 2.84
Growatt | ARO 19.8H-C1-US | 1 | Growatt | MIN10000TL-XH-US [208V] | 1 | 17.238 | 5.07 | 3.4
Growatt | ARO 19.8H-C1-US | 1 | Growatt | MIN10000TL-XH-US [240V] | 1 | 17.238 | 5.07 | 3.4
Growatt | ARO 19.8H-C1-US | 1 | Growatt | MIN11400TL-XH-US [208V] | 1 | 17.238 | 5.07 | 3.4
Growatt | ARO 19.8H-C1-US | 1 | Growatt | MIN11400TL-XH-US [240V] | 1 | 17.326 | 5.096 | 3.4
Growatt | ARO 19.8H-C1-US | 1 | Growatt | MIN3000TL-XH-US [208V] | 1 | 17.074 | 2.6 | 6.567
Growatt | ARO 19.8H-C1-US | 1 | Growatt | MIN3000TL-XH-US [240V] | 1 | 17.163 | 3 | 5.721
Growatt | ARO 19.8H-C1-US | 1 | Growatt | MIN3800TL-XH-US [208V] | 1 | 17.1639 | 3.29 | 5.217
Growatt | ARO 19.8H-C1-US | 1 | Growatt | MIN3800TL-XH-US [240V] | 1 | 17.1639 | 3.8 | 4.517
Growatt | ARO 19.8H-C1-US | 1 | Growatt | MIN5000TL-XH-US [208V] | 1 | 17.251 | 4.33 | 3.984
Growatt | ARO 19.8H-C1-US | 1 | Growatt | MIN5000TL-XH-US [240V] | 1 | 17.25 | 5 | 3.45
Growatt | ARO 19.8H-C1-US | 1 | Growatt | MIN6000TL-XH-US [208V] | 1 | 17.164 | 5.044 | 3.4
Growatt | ARO 19.8H-C1-US | 1 | Growatt | MIN6000TL-XH-US [240V] | 1 | 17.164 | 5.044 | 3.4
Growatt | ARO 19.8H-C1-US | 1 | Growatt | MIN7600TL-XH-US [208V] | 1 | 17.1639 | 5.044 | 3.403
Growatt | ARO 19.8H-C1-US | 1 | Growatt | MIN7600TL-XH-US [240V] | 1 | 17.2524 | 5.07 | 3.403
Growatt | ARO 19.8H-C1-US | 1 | Growatt | MIN8200TL-XH-US [208V] | 1 | 17.238 | 5.07 | 3.4
Growatt | ARO 19.8H-C1-US | 1 | Growatt | MIN8200TL-XH-US [240V] | 1 | 17.238 | 5.07 | 3.4
Growatt | ARO 19.8H-C1-US | 1 | Growatt | MIN9000TL-XH-US [208V] | 1 | 17.238 | 5.07 | 3.4
Growatt | ARO 19.8H-C1-US | 1 | Growatt | MIN9000TL-XH-US [240V] | 1 | 17.238 | 5.07 | 3.4
Growatt | ARO 6.6H-C1-US | 1 | Growatt | MIN10000TL-XH-US [208V] | 1 | 5.734 | 3.413 | 1.68
Growatt | ARO 6.6H-C1-US | 1 | Growatt | MIN10000TL-XH-US [240V] | 1 | 5.734 | 3.413 | 1.68
Growatt | ARO 6.6H-C1-US | 1 | Growatt | MIN11400TL-XH-US [208V] | 1 | 5.734 | 3.413 | 1.68
Growatt | ARO 6.6H-C1-US | 1 | Growatt | MIN11400TL-XH-US [240V] | 1 | 5.7803 | 3.43 | 1.69
Growatt | ARO 6.6H-C1-US | 1 | Growatt | MIN3000TL-XH-US [208V] | 1 | 5.691 | 2.6 | 2.189
Growatt | ARO 6.6H-C1-US | 1 | Growatt | MIN3000TL-XH-US [240V] | 1 | 5.721 | 3 | 1.907
Growatt | ARO 6.6H-C1-US | 1 | Growatt | MIN3800TL-XH-US [208V] | 1 | 5.721 | 3.29 | 1.739
Growatt | ARO 6.6H-C1-US | 1 | Growatt | MIN3800TL-XH-US [240V] | 1 | 5.721 | 3.395 | 1.685
Growatt | ARO 6.6H-C1-US | 1 | Growatt | MIN5000TL-XH-US [208V] | 1 | 5.7508 | 3.413 | 1.685
Growatt | ARO 6.6H-C1-US | 1 | Growatt | MIN5000TL-XH-US [240V] | 1 | 5.7508 | 3.413 | 1.685
Growatt | ARO 6.6H-C1-US | 1 | Growatt | MIN6000TL-XH-US [208V] | 1 | 5.721 | 3.395 | 1.69
Growatt | ARO 6.6H-C1-US | 1 | Growatt | MIN6000TL-XH-US [240V] | 1 | 5.721 | 3.395 | 1.69
Growatt | ARO 6.6H-C1-US | 1 | Growatt | MIN7600TL-XH-US [208V] | 1 | 5.721 | 3.395 | 1.685
Growatt | ARO 6.6H-C1-US | 1 | Growatt | MIN7600TL-XH-US [240V] | 1 | 5.7508 | 3.413 | 1.685
Growatt | ARO 6.6H-C1-US | 1 | Growatt | MIN8200TL-XH-US [208V] | 1 | 5.734 | 3.413 | 1.68
Growatt | ARO 6.6H-C1-US | 1 | Growatt | MIN8200TL-XH-US [240V] | 1 | 5.734 | 3.413 | 1.68
Growatt | ARO 6.6H-C1-US | 1 | Growatt | MIN9000TL-XH-US [208V] | 1 | 5.734 | 3.413 | 1.68
Growatt | ARO 6.6H-C1-US | 1 | Growatt | MIN9000TL-XH-US [240V] | 1 | 5.734 | 3.413 | 1.68
Growatt | ARO 9.9H-C1-US | 1 | Growatt | MIN10000TL-XH-US [208V] | 1 | 8.619 | 5.07 | 1.7
Growatt | ARO 9.9H-C1-US | 1 | Growatt | MIN10000TL-XH-US [240V] | 1 | 8.619 | 5.07 | 1.7
Growatt | ARO 9.9H-C1-US | 1 | Growatt | MIN11400TL-XH-US [208V] | 1 | 8.619 | 5.07 | 1.7
Growatt | ARO 9.9H-C1-US | 1 | Growatt | MIN11400TL-XH-US [240V] | 1 | 8.663 | 5.096 | 1.7
Growatt | ARO 9.9H-C1-US | 1 | Growatt | MIN3000TL-XH-US [208V] | 1 | 8.5377 | 2.6 | 3.284
Growatt | ARO 9.9H-C1-US | 1 | Growatt | MIN3000TL-XH-US [240V] | 1 | 8.5819 | 3 | 2.861
Growatt | ARO 9.9H-C1-US | 1 | Growatt | MIN3800TL-XH-US [208V] | 1 | 8.58 | 3.29 | 2.608
Growatt | ARO 9.9H-C1-US | 1 | Growatt | MIN3800TL-XH-US [240V] | 1 | 8.58 | 3.8 | 2.258
Growatt | ARO 9.9H-C1-US | 1 | Growatt | MIN5000TL-XH-US [208V] | 1 | 8.625 | 4.33 | 1.992
Growatt | ARO 9.9H-C1-US | 1 | Growatt | MIN5000TL-XH-US [240V] | 1 | 8.625 | 5 | 1.725
Growatt | ARO 9.9H-C1-US | 1 | Growatt | MIN6000TL-XH-US [208V] | 1 | 8.58 | 5.044 | 1.7
Growatt | ARO 9.9H-C1-US | 1 | Growatt | MIN6000TL-XH-US [240V] | 1 | 8.58 | 5.044 | 1.7
Growatt | ARO 9.9H-C1-US | 1 | Growatt | MIN7600TL-XH-US [208V] | 1 | 8.58 | 5.044 | 1.701
Growatt | ARO 9.9H-C1-US | 1 | Growatt | MIN7600TL-XH-US [240V] | 1 | 8.624 | 5.07 | 1.701
Growatt | ARO 9.9H-C1-US | 1 | Growatt | MIN8200TL-XH-US [208V] | 1 | 8.619 | 5.07 | 1.7
Growatt | ARO 9.9H-C1-US | 1 | Growatt | MIN8200TL-XH-US [240V] | 1 | 8.619 | 5.07 | 1.7
Growatt | ARO 9.9H-C1-US | 1 | Growatt | MIN9000TL-XH-US [208V] | 1 | 8.619 | 5.07 | 1.7
Growatt | ARO 9.9H-C1-US | 1 | Growatt | MIN9000TL-XH-US [240V] | 1 | 8.619 | 5.07 | 1.7
LG EnergySolution | 10H Prime | 1 | Solis (Ginlong Technologies Co. Ltd.) | S6-EH1P3.8K-H-US | 1 | 8.801 | 3.547 | 2.48
LG EnergySolution | 10H Prime | 2 | Solis (Ginlong Technologies Co. Ltd.) | S6-EH1P3.8K-H-US | 1 | 17.602 | 3.547 | 4.96
LG EnergySolution | 10H Prime | 1 | Solis (Ginlong Technologies Co. Ltd.) | S6-EH1P5K-H-US | 1 | 8.801 | 4.74 | 1.86
LG EnergySolution | 10H Prime | 2 | Solis (Ginlong Technologies Co. Ltd.) | S6-EH1P5K-H-US | 1 | 17.602 | 4.74 | 3.71
LG EnergySolution | 10H Prime | 1 | Solis (Ginlong Technologies Co. Ltd.) | S6-EH1P7.6K-H-US | 1 | 8.846 | 4.85 | 1.82
LG EnergySolution | 10H Prime | 2 | Solis (Ginlong Technologies Co. Ltd.) | S6-EH1P7.6K-H-US | 1 | 17.693 | 7.6 | 2.33
LG EnergySolution | 10H Prime | 1 | Solis (Ginlong Technologies Co. Ltd.) | S6-EH1P10K-H-US | 1 | 8.846 | 4.85 | 1.82
LG EnergySolution | 10H Prime | 2 | Solis (Ginlong Technologies Co. Ltd.) | S6-EH1P10K-H-US | 1 | 17.693 | 9.7 | 1.82
LG EnergySolution | 10H Prime | 1 | Solis (Ginlong Technologies Co. Ltd.) | S6-EH1P11.4K-H-US | 1 | 8.846 | 4.85 | 1.82
LG EnergySolution | 10H Prime | 2 | Solis (Ginlong Technologies Co. Ltd.) | S6-EH1P11.4K-H-US | 1 | 17.693 | 9.7 | 1.82
LG EnergySolution | 16H Prime | 1 | Solis (Ginlong Technologies Co. Ltd.) | S6-EH1P3.8K-H-US | 1 | 14.668 | 3.547 | 4.14
LG EnergySolution | 16H Prime | 2 | Solis (Ginlong Technologies Co. Ltd.) | S6-EH1P3.8K-H-US | 1 | 29.336 | 3.547 | 8.27
LG EnergySolution | 16H Prime | 1 | Solis (Ginlong Technologies Co. Ltd.) | S6-EH1P5K-H-US | 1 | 14.668 | 4.74 | 3.09
LG EnergySolution | 16H Prime | 2 | Solis (Ginlong Technologies Co. Ltd.) | S6-EH1P5K-H-US | 1 | 29.336 | 4.74 | 6.19
LG EnergySolution | 16H Prime | 1 | Solis (Ginlong Technologies Co. Ltd.) | S6-EH1P7.6K-H-US | 1 | 14.744 | 6.79 | 2.17
LG EnergySolution | 16H Prime | 2 | Solis (Ginlong Technologies Co. Ltd.) | S6-EH1P7.6K-H-US | 1 | 29.488 | 7.6 | 3.88
LG EnergySolution | 16H Prime | 1 | Solis (Ginlong Technologies Co. Ltd.) | S6-EH1P10K-H-US | 1 | 14.744 | 6.79 | 2.17
LG EnergySolution | 16H Prime | 2 | Solis (Ginlong Technologies Co. Ltd.) | S6-EH1P10K-H-US | 1 | 29.488 | 10 | 2.95
LG EnergySolution | 16H Prime | 1 | Solis (Ginlong Technologies Co. Ltd.) | S6-EH1P11.4K-H-US | 1 | 14.744 | 6.79 | 2.17
LG EnergySolution | 16H Prime | 2 | Solis (Ginlong Technologies Co. Ltd.) | S6-EH1P11.4K-H-US | 1 | 29.488 | 11.4 | 2.59
LG EnergySolution | RESU10H | 1 | Delta | E4-TL-US [208V] | 1 | 8.394 | 3.328 | 2.52
LG EnergySolution | RESU10H | 2 | Delta | E4-TL-US [208V] | 1 | 16.788 | 3.328 | 5.04
LG EnergySolution | RESU10H | 1 | Delta | E4-TL-US [240V] | 1 | 8.394 | 3.84 | 2.19
LG EnergySolution | RESU10H | 2 | Delta | E4-TL-US [240V] | 1 | 16.788 | 3.84 | 4.37
LG EnergySolution | RESU10H | 1 | Delta | E6-TL-US [240V] | 1 | 8.394 | 4.875 | 1.72
LG EnergySolution | RESU10H | 2 | Delta | E6-TL-US [240V] | 1 | 16.788 | 4.875 | 3.44
LG EnergySolution | RESU10H | 1 | Delta | E8-TL-US [208V] | 1 | 8.394 | 4.875 | 1.72
LG EnergySolution | RESU10H | 2 | Delta | E8-TL-US [208V] | 1 | 16.788 | 4.875 | 3.44
LG EnergySolution | RESU10H | 1 | Delta | E8-TL-US [240V] | 1 | 8.394 | 4.875 | 1.72
LG EnergySolution | RESU10H | 2 | Delta | E8-TL-US [240V] | 1 | 16.788 | 4.875 | 3.44
LG EnergySolution | RESU10H | 1 | Ginlong Technologies Co. Ltd. | RHI-1P(5-10)K-HVES-5G | 1 | 8.394 | 4.938 | 1.7
LG EnergySolution | RESU10H | 1 | SolarEdge | SE3000H-US | 1 | 8.523 | 3 | 2.84
LG EnergySolution | RESU10H | 1 | SolarEdge | SE3800H-US | 1 | 8.523 | 3.8 | 2.24
LG EnergySolution | RESU10H | 1 | SolarEdge | SE6000H-US | 1 | 8.523 | 5.014 | 1.7
LG EnergySolution | RESU10H | 1 | SolarEdge | SE7600H-US | 1 | 8.523 | 5.014 | 1.7
LG EnergySolution | RESU10H | 2 | SolarEdge | SE7600H-US | 1 | 16.375 | 4.466 | 3.67
LG EnergySolution | RESU10H | 1 | SolarEdge | StorEdge 3800A-US | 1 | 8.32 | 3.811 | 2.18
LG EnergySolution | RESU10H | 2 | SolarEdge | StorEdge 3800A-US | 1 | 16.788 | 3.889 | 4.32
LG EnergySolution | RESU10H | 1 | SolarEdge | StorEdge 7600A-US | 1 | 8.394 | 4.938 | 1.7
LG EnergySolution | RESU10H | 2 | SolarEdge | StorEdge 7600A-US | 1 | 16.808 | 4.605 | 3.65
LG EnergySolution | RESU10H Prime | 1 | Delta | E4-TL-US [208V] | 1 | 8.424 | 3.328 | 2.53
LG EnergySolution | RESU10H Prime | 2 | Delta | E4-TL-US [208V] | 1 | 16.848 | 3.328 | 5.06
LG EnergySolution | RESU10H Prime | 2 | Delta | E4-TL-US [240V] | 1 | 16.848 | 3.84 | 4.39
LG EnergySolution | RESU10H Prime | 1 | Delta | E4-TL-US [240V] | 1 | 8.424 | 3.84 | 2.19
LG EnergySolution | RESU10H Prime | 1 | Delta | E6-TL-US [208V] | 1 | 8.381 | 4.85 | 1.73
LG EnergySolution | RESU10H Prime | 2 | Delta | E6-TL-US [208V] | 1 | 16.762 | 4.85 | 3.46
LG EnergySolution | RESU10H Prime | 1 | Delta | E6-TL-US [240V] | 1 | 8.424 | 4.875 | 1.73
LG EnergySolution | RESU10H Prime | 2 | Delta | E6-TL-US [240V] | 1 | 16.848 | 4.875 | 3.46
LG EnergySolution | RESU10H Prime | 1 | Delta | E8-TL-US [208V] | 1 | 8.424 | 4.875 | 1.73
LG EnergySolution | RESU10H Prime | 2 | Delta | E8-TL-US [208V] | 1 | 16.848 | 4.875 | 3.46
LG EnergySolution | RESU10H Prime | 1 | Delta | E8-TL-US [240V] | 1 | 8.424 | 4.875 | 1.73
LG EnergySolution | RESU10H Prime | 2 | Delta | E8-TL-US [240V] | 1 | 16.848 | 4.875 | 3.46
LG EnergySolution | RESU10H Prime | 1 | GE | GEC5.0-1U-US10 | 1 | 8.338 | 4.825 | 1.73
LG EnergySolution | RESU10H Prime | 2 | GE | GEC5.0-1U-US10 | 1 | 16.675 | 5 | 3.34
LG EnergySolution | RESU10H Prime | 1 | GE | GEC6.0-1U-US10 | 1 | 8.338 | 4.825 | 1.73
LG EnergySolution | RESU10H Prime | 2 | GE | GEC6.0-1U-US10 | 1 | 16.675 | 6 | 2.78
LG EnergySolution | RESU10H Prime | 1 | GE | GEC7.0-1U-US10 | 1 | 8.338 | 4.825 | 1.73
LG EnergySolution | RESU10H Prime | 2 | GE | GEC7.0-1U-US10 | 1 | 16.675 | 7 | 2.38
LG EnergySolution | RESU10H Prime | 1 | GE | GEC7.6-1U-US10 | 1 | 8.338 | 4.825 | 1.73
LG EnergySolution | RESU10H Prime | 2 | GE | GEC7.6-1U-US10 | 1 | 16.675 | 7.6 | 2.19
LG EnergySolution | RESU10H Prime | 1 | GE | GEC8.6-1U-US10 | 1 | 8.338 | 4.825 | 1.73
LG EnergySolution | RESU10H Prime | 2 | GE | GEC8.6-1U-US10 | 1 | 16.675 | 8.6 | 1.94
LG EnergySolution | RESU10H Prime | 1 | GE | GEC9.6-1U-US10 | 1 | 8.338 | 4.825 | 1.73
LG EnergySolution | RESU10H Prime | 2 | GE | GEC9.6-1U-US10 | 1 | 16.675 | 9.6 | 1.74
LG EnergySolution | RESU10H Prime | 1 | GE | GEH5.0-1U-US10 | 1 | 8.424 | 4.875 | 1.73
LG EnergySolution | RESU10H Prime | 2 | GE | GEH5.0-1U-US10 | 1 | 16.848 | 5 | 3.37
LG EnergySolution | RESU10H Prime | 1 | GE | GEH6.0-1U-US10 | 1 | 8.424 | 4.875 | 1.73
LG EnergySolution | RESU10H Prime | 2 | GE | GEH6.0-1U-US10 | 1 | 16.848 | 6 | 2.81
LG EnergySolution | RESU10H Prime | 1 | GE | GEH7.0-1U-US10 | 1 | 8.381 | 4.85 | 1.73
LG EnergySolution | RESU10H Prime | 2 | GE | GEH7.0-1U-US10 | 1 | 16.762 | 7 | 2.39
LG EnergySolution | RESU10H Prime | 1 | GE | GEH7.6-1U-US10 | 1 | 8.381 | 4.85 | 1.73
LG EnergySolution | RESU10H Prime | 2 | GE | GEH7.6-1U-US10 | 1 | 16.762 | 7.6 | 2.21
LG EnergySolution | RESU10H Prime | 1 | GE | GEH8.6-1U-US10 | 1 | 8.381 | 4.85 | 1.73
LG EnergySolution | RESU10H Prime | 2 | GE | GEH8.6-1U-US10 | 1 | 16.762 | 8.6 | 1.95
LG EnergySolution | RESU10H Prime | 1 | GE | GEH9.6-1U-US10 | 1 | 8.381 | 4.85 | 1.73
LG EnergySolution | RESU10H Prime | 2 | GE | GEH9.6-1U-US10 | 1 | 16.762 | 9.6 | 1.75
LG EnergySolution | RESU10H Prime | 1 | GoodWe | GW5000A-BP | 1 | 8.338 | 4.825 | 1.73
LG EnergySolution | RESU10H Prime | 2 | GoodWe | GW5000A-BP | 1 | 16.675 | 5 | 3.34
LG EnergySolution | RESU10H Prime | 1 | GoodWe | GW5000A-ES | 1 | 8.424 | 4.875 | 1.73
LG EnergySolution | RESU10H Prime | 2 | GoodWe | GW5000A-ES | 1 | 16.848 | 5 | 3.37
LG EnergySolution | RESU10H Prime | 1 | GoodWe | GW6000A-BP | 1 | 8.338 | 4.825 | 1.73
LG EnergySolution | RESU10H Prime | 2 | GoodWe | GW6000A-BP | 1 | 16.675 | 6 | 2.78
LG EnergySolution | RESU10H Prime | 1 | GoodWe | GW6000A-ES | 1 | 8.424 | 4.875 | 1.73
LG EnergySolution | RESU10H Prime | 2 | GoodWe | GW6000A-ES | 1 | 16.848 | 6 | 2.81
LG EnergySolution | RESU10H Prime | 1 | GoodWe | GW7000A-BP | 1 | 8.338 | 4.825 | 1.73
LG EnergySolution | RESU10H Prime | 2 | GoodWe | GW7000A-BP | 1 | 16.675 | 7 | 2.38
LG EnergySolution | RESU10H Prime | 1 | GoodWe | GW7000A-ES | 1 | 8.381 | 4.85 | 1.73
LG EnergySolution | RESU10H Prime | 2 | GoodWe | GW7000A-ES | 1 | 16.762 | 7 | 2.39
LG EnergySolution | RESU10H Prime | 1 | GoodWe | GW7600A-BP | 1 | 8.338 | 4.825 | 1.73
LG EnergySolution | RESU10H Prime | 2 | GoodWe | GW7600A-BP | 1 | 16.675 | 7.6 | 2.19
LG EnergySolution | RESU10H Prime | 1 | GoodWe | GW7600A-ES | 1 | 8.381 | 4.85 | 1.73
LG EnergySolution | RESU10H Prime | 2 | GoodWe | GW7600A-ES | 1 | 16.762 | 7.6 | 2.21
LG EnergySolution | RESU10H Prime | 1 | GoodWe | GW8600A-BP | 1 | 8.338 | 4.825 | 1.73
LG EnergySolution | RESU10H Prime | 2 | GoodWe | GW8600A-BP | 1 | 16.675 | 8.6 | 1.94
LG EnergySolution | RESU10H Prime | 1 | GoodWe | GW8600A-ES | 1 | 8.381 | 4.85 | 1.73
LG EnergySolution | RESU10H Prime | 2 | GoodWe | GW8600A-ES | 1 | 16.762 | 8.6 | 1.95
LG EnergySolution | RESU10H Prime | 1 | GoodWe | GW9600A-BP | 1 | 8.338 | 4.825 | 1.73
LG EnergySolution | RESU10H Prime | 2 | GoodWe | GW9600A-BP | 1 | 16.675 | 9.6 | 1.74
LG EnergySolution | RESU10H Prime | 1 | GoodWe | GW9600A-ES | 1 | 8.381 | 4.85 | 1.73
LG EnergySolution | RESU10H Prime | 2 | GoodWe | GW9600A-ES | 1 | 16.762 | 9.6 | 1.75
LG EnergySolution | RESU10H Prime | 1 | SolarEdge | SE10000H-US [BBL] | 1 | 9.029 | 4.95 | 1.82
LG EnergySolution | RESU10H Prime | 2 | SolarEdge | SE10000H-US [BBL] | 1 | 18.058 | 9.9 | 1.82
LG EnergySolution | RESU10H Prime | 1 | SolarEdge | SE11400H-US [BBL] | 1 | 9.029 | 4.95 | 1.82
LG EnergySolution | RESU10H Prime | 2 | SolarEdge | SE11400H-US [BBL] | 1 | 18.058 | 9.9 | 1.82
LG EnergySolution | RESU10H Prime | 1 | SolarEdge | SE3000H-US [BBC] | 1 | 9.029 | 3 | 3.01
LG EnergySolution | RESU10H Prime | 2 | SolarEdge | SE3000H-US [BBC] | 1 | 18.058 | 3 | 6.02
LG EnergySolution | RESU10H Prime | 1 | SolarEdge | SE3000H-US [BBL] | 1 | 9.029 | 3 | 3.01
LG EnergySolution | RESU10H Prime | 2 | SolarEdge | SE3000H-US [BBL] | 1 | 18.058 | 3 | 6.02
LG EnergySolution | RESU10H Prime | 1 | SolarEdge | SE3800H-US [BBC] | 1 | 9.029 | 3.8 | 2.38
LG EnergySolution | RESU10H Prime | 2 | SolarEdge | SE3800H-US [BBC] | 1 | 18.058 | 3.8 | 4.75
LG EnergySolution | RESU10H Prime | 1 | SolarEdge | SE3800H-US [BBL] | 1 | 9.029 | 3.8 | 2.38
LG EnergySolution | RESU10H Prime | 2 | SolarEdge | SE3800H-US [BBL] | 1 | 18.058 | 3.8 | 4.75
LG EnergySolution | RESU10H Prime | 1 | SolarEdge | SE6000H-US [BBC] | 1 | 9.029 | 4.95 | 1.82
LG EnergySolution | RESU10H Prime | 2 | SolarEdge | SE6000H-US [BBC] | 1 | 18.058 | 4.95 | 3.65
LG EnergySolution | RESU10H Prime | 1 | SolarEdge | SE6000H-US [BBL] | 1 | 9.029 | 4.95 | 1.82
LG EnergySolution | RESU10H Prime | 2 | SolarEdge | SE6000H-US [BBL] | 1 | 18.058 | 6 | 3.01
LG EnergySolution | RESU10H Prime | 1 | SolarEdge | SE7600H-US [BBC] | 1 | 9.029 | 4.95 | 1.82
LG EnergySolution | RESU10H Prime | 2 | SolarEdge | SE7600H-US [BBC] | 1 | 18.058 | 4.95 | 3.65
LG EnergySolution | RESU10H Prime | 1 | SolarEdge | SE7600H-US [BBL] | 1 | 9.029 | 4.95 | 1.82
LG EnergySolution | RESU10H Prime | 2 | SolarEdge | SE7600H-US [BBL] | 1 | 18.058 | 7.6 | 2.38
LG EnergySolution | RESU16H Prime | 1 | Delta | E4-TL-US [208V] | 1 | 14.04 | 3.328 | 4.22
LG EnergySolution | RESU16H Prime | 2 | Delta | E4-TL-US [208V] | 1 | 28.08 | 3.328 | 8.44
LG EnergySolution | RESU16H Prime | 1 | Delta | E4-TL-US [240V] | 1 | 14.04 | 3.84 | 3.66
LG EnergySolution | RESU16H Prime | 2 | Delta | E4-TL-US [240V] | 1 | 28.08 | 3.84 | 7.31
LG EnergySolution | RESU16H Prime | 1 | Delta | E6-TL-US [208V] | 1 | 13.968 | 4.85 | 2.88
LG EnergySolution | RESU16H Prime | 2 | Delta | E6-TL-US [208V] | 1 | 27.936 | 4.85 | 5.76
LG EnergySolution | RESU16H Prime | 1 | Delta | E6-TL-US [240V] | 1 | 14.04 | 4.875 | 2.88
LG EnergySolution | RESU16H Prime | 2 | Delta | E6-TL-US [240V] | 1 | 28.08 | 4.875 | 5.76
LG EnergySolution | RESU16H Prime | 1 | Delta | E8-TL-US [208V] | 1 | 14.04 | 4.875 | 2.88
LG EnergySolution | RESU16H Prime | 2 | Delta | E8-TL-US [208V] | 1 | 28.08 | 4.875 | 5.76
LG EnergySolution | RESU16H Prime | 1 | Delta | E8-TL-US [240V] | 1 | 14.04 | 4.875 | 2.88
LG EnergySolution | RESU16H Prime | 2 | Delta | E8-TL-US [240V] | 1 | 28.08 | 4.875 | 5.76
LG EnergySolution | RESU16H Prime | 1 | GE | GEC5.0-1U-US10 | 1 | 13.896 | 5 | 2.78
LG EnergySolution | RESU16H Prime | 2 | GE | GEC5.0-1U-US10 | 1 | 27.792 | 5 | 5.56
LG EnergySolution | RESU16H Prime | 1 | GE | GEC6.0-1U-US10 | 1 | 13.896 | 6 | 2.32
LG EnergySolution | RESU16H Prime | 2 | GE | GEC6.0-1U-US10 | 1 | 27.792 | 6 | 4.63
LG EnergySolution | RESU16H Prime | 1 | GE | GEC7.0-1U-US10 | 1 | 13.896 | 6.755 | 2.06
LG EnergySolution | RESU16H Prime | 2 | GE | GEC7.0-1U-US10 | 1 | 27.792 | 7 | 3.97
LG EnergySolution | RESU16H Prime | 1 | GE | GEC7.6-1U-US10 | 1 | 13.896 | 6.755 | 2.06
LG EnergySolution | RESU16H Prime | 2 | GE | GEC7.6-1U-US10 | 1 | 27.792 | 7.6 | 3.66
LG EnergySolution | RESU16H Prime | 1 | GE | GEC8.6-1U-US10 | 1 | 13.896 | 6.755 | 2.06
LG EnergySolution | RESU16H Prime | 2 | GE | GEC8.6-1U-US10 | 1 | 27.792 | 8.6 | 3.23
LG EnergySolution | RESU16H Prime | 1 | GE | GEC9.6-1U-US10 | 1 | 13.896 | 6.755 | 2.06
LG EnergySolution | RESU16H Prime | 2 | GE | GEC9.6-1U-US10 | 1 | 27.792 | 9.6 | 2.9
LG EnergySolution | RESU16H Prime | 1 | GE | GEH5.0-1U-US10 | 1 | 14.04 | 5 | 2.81
LG EnergySolution | RESU16H Prime | 2 | GE | GEH5.0-1U-US10 | 1 | 28.08 | 5 | 5.62
LG EnergySolution | RESU16H Prime | 1 | GE | GEH6.0-1U-US10 | 1 | 14.04 | 6 | 2.34
LG EnergySolution | RESU16H Prime | 2 | GE | GEH6.0-1U-US10 | 1 | 28.08 | 6 | 4.68
LG EnergySolution | RESU16H Prime | 1 | GE | GEH7.0-1U-US10 | 1 | 13.968 | 6.79 | 2.06
LG EnergySolution | RESU16H Prime | 2 | GE | GEH7.0-1U-US10 | 1 | 27.936 | 7 | 3.99
LG EnergySolution | RESU16H Prime | 1 | GE | GEH7.6-1U-US10 | 1 | 13.968 | 6.79 | 2.06
LG EnergySolution | RESU16H Prime | 2 | GE | GEH7.6-1U-US10 | 1 | 27.936 | 7.6 | 3.68
LG EnergySolution | RESU16H Prime | 1 | GE | GEH8.6-1U-US10 | 1 | 13.968 | 6.79 | 2.06
LG EnergySolution | RESU16H Prime | 2 | GE | GEH8.6-1U-US10 | 1 | 27.936 | 8.6 | 3.25
LG EnergySolution | RESU16H Prime | 1 | GE | GEH9.6-1U-US10 | 1 | 13.968 | 6.79 | 2.06
LG EnergySolution | RESU16H Prime | 2 | GE | GEH9.6-1U-US10 | 1 | 27.936 | 9.6 | 2.91
LG EnergySolution | RESU16H Prime | 1 | GoodWe | GW5000A-BP | 1 | 13.896 | 5 | 2.78
LG EnergySolution | RESU16H Prime | 2 | GoodWe | GW5000A-BP | 1 | 27.792 | 5 | 5.56
LG EnergySolution | RESU16H Prime | 1 | GoodWe | GW5000A-ES | 1 | 14.04 | 5 | 2.81
LG EnergySolution | RESU16H Prime | 2 | GoodWe | GW5000A-ES | 1 | 28.08 | 5 | 5.62
LG EnergySolution | RESU16H Prime | 1 | GoodWe | GW6000A-BP | 1 | 13.896 | 6 | 2.32
LG EnergySolution | RESU16H Prime | 2 | GoodWe | GW6000A-BP | 1 | 27.792 | 6 | 4.63
LG EnergySolution | RESU16H Prime | 1 | GoodWe | GW6000A-ES | 1 | 14.04 | 6 | 2.34
LG EnergySolution | RESU16H Prime | 2 | GoodWe | GW6000A-ES | 1 | 28.08 | 6 | 4.68
LG EnergySolution | RESU16H Prime | 1 | GoodWe | GW7000A-BP | 1 | 13.896 | 6.755 | 2.06
LG EnergySolution | RESU16H Prime | 2 | GoodWe | GW7000A-BP | 1 | 27.792 | 7 | 3.97
LG EnergySolution | RESU16H Prime | 1 | GoodWe | GW7000A-ES | 1 | 13.968 | 6.79 | 2.06
LG EnergySolution | RESU16H Prime | 2 | GoodWe | GW7000A-ES | 1 | 27.936 | 7 | 3.99
LG EnergySolution | RESU16H Prime | 1 | GoodWe | GW7600A-BP | 1 | 13.896 | 6.755 | 2.06
LG EnergySolution | RESU16H Prime | 2 | GoodWe | GW7600A-BP | 1 | 27.792 | 7.6 | 3.66
LG EnergySolution | RESU16H Prime | 1 | GoodWe | GW7600A-ES | 1 | 13.968 | 6.79 | 2.06
LG EnergySolution | RESU16H Prime | 2 | GoodWe | GW7600A-ES | 1 | 27.936 | 7.6 | 3.68
LG EnergySolution | RESU16H Prime | 1 | GoodWe | GW8600A-BP | 1 | 13.896 | 6.755 | 2.06
LG EnergySolution | RESU16H Prime | 2 | GoodWe | GW8600A-BP | 1 | 27.792 | 8.6 | 3.23
LG EnergySolution | RESU16H Prime | 1 | GoodWe | GW8600A-ES | 1 | 13.968 | 6.79 | 2.06
LG EnergySolution | RESU16H Prime | 2 | GoodWe | GW8600A-ES | 1 | 27.936 | 8.6 | 3.25
LG EnergySolution | RESU16H Prime | 1 | GoodWe | GW9600A-BP | 1 | 13.896 | 6.755 | 2.06
LG EnergySolution | RESU16H Prime | 2 | GoodWe | GW9600A-BP | 1 | 27.792 | 9.6 | 2.9
LG EnergySolution | RESU16H Prime | 1 | GoodWe | GW9600A-ES | 1 | 13.968 | 6.79 | 2.06
LG EnergySolution | RESU16H Prime | 2 | GoodWe | GW9600A-ES | 1 | 27.936 | 9.6 | 2.91
LG EnergySolution | RESU16H Prime | 1 | SolarEdge | SE10000H-US [BBL] | 1 | 15.048 | 6.93 | 2.17
LG EnergySolution | RESU16H Prime | 2 | SolarEdge | SE10000H-US [BBL] | 1 | 30.096 | 9.9 | 3.04
LG EnergySolution | RESU16H Prime | 1 | SolarEdge | SE11400H-US [BBL] | 1 | 15.048 | 6.93 | 2.17
LG EnergySolution | RESU16H Prime | 2 | SolarEdge | SE11400H-US [BBL] | 1 | 30.096 | 9.9 | 3.04
LG EnergySolution | RESU16H Prime | 1 | SolarEdge | SE3000H-US [BBC] | 1 | 15.048 | 3 | 5.02
LG EnergySolution | RESU16H Prime | 2 | SolarEdge | SE3000H-US [BBC] | 1 | 30.096 | 3 | 10.03
LG EnergySolution | RESU16H Prime | 1 | SolarEdge | SE3000H-US [BBL] | 1 | 15.048 | 3 | 5.02
LG EnergySolution | RESU16H Prime | 2 | SolarEdge | SE3000H-US [BBL] | 1 | 30.096 | 3 | 10.03
LG EnergySolution | RESU16H Prime | 1 | SolarEdge | SE3800H-US [BBC] | 1 | 15.048 | 3.8 | 3.96
LG EnergySolution | RESU16H Prime | 2 | SolarEdge | SE3800H-US [BBC] | 1 | 30.096 | 3.8 | 7.92
LG EnergySolution | RESU16H Prime | 1 | SolarEdge | SE3800H-US [BBL] | 1 | 15.048 | 3.8 | 3.96
LG EnergySolution | RESU16H Prime | 2 | SolarEdge | SE3800H-US [BBL] | 1 | 30.096 | 3.8 | 7.92
LG EnergySolution | RESU16H Prime | 1 | SolarEdge | SE6000H-US [BBC] | 1 | 15.048 | 4.95 | 3.04
LG EnergySolution | RESU16H Prime | 2 | SolarEdge | SE6000H-US [BBC] | 1 | 30.096 | 4.95 | 6.08
LG EnergySolution | RESU16H Prime | 1 | SolarEdge | SE6000H-US [BBL] | 1 | 15.048 | 6 | 2.51
LG EnergySolution | RESU16H Prime | 2 | SolarEdge | SE6000H-US [BBL] | 1 | 30.096 | 6 | 5.02
LG EnergySolution | RESU16H Prime | 1 | SolarEdge | SE7600H-US [BBC] | 1 | 15.048 | 4.95 | 3.04
LG EnergySolution | RESU16H Prime | 2 | SolarEdge | SE7600H-US [BBC] | 1 | 30.096 | 4.95 | 6.08
LG EnergySolution | RESU16H Prime | 1 | SolarEdge | SE7600H-US [BBL] | 1 | 15.048 | 6.93 | 2.17
LG EnergySolution | RESU16H Prime | 2 | SolarEdge | SE7600H-US [BBL] | 1 | 30.096 | 7.6 | 3.96
Lithion Battery Inc. | PF5- LFP14400-2A01 | 1 | Sol-Ark | 12K-P | 1 | 13.896 | 9 | 1.54
Lithion Battery Inc. | PF5- LFP19200-2A01 | 1 | Sol-Ark | 12K-P | 1 | 18.528 | 9 | 2.06
Lithion Battery Inc. | PF5- LFP24000-2A01 | 1 | Sol-Ark | 12K-P | 1 | 23.16 | 9 | 2.57
Lithion Battery Inc. | PF5- LFP28800-2A01 | 1 | Sol-Ark | 12K-P | 1 | 27.792 | 9 | 3.09
Lithion Battery Inc. | PF5- LFP33600-2A01 | 1 | Sol-Ark | 12K-P | 1 | 32.424 | 9 | 3.6
Lithion Battery Inc. | PF5- LFP38400-2A01 | 1 | Sol-Ark | 12K-P | 1 | 37.056 | 9 | 4.12
Lithion Battery Inc. | PF5-LFP09600-2A01 | 1 | Sol-Ark | 12K-P | 1 | 9.264 | 5.79 | 1.6
Lithion Battery Inc. | PF5-LFP09600-2A01 | 1 | Sol-Ark | Limitless 15K-LV | 1 | 9.137 | 8.571 | 1.07
Lithion Battery Inc. | PF5-LFP14400-2A01 | 1 | Sol-Ark | Limitless 15K-LV | 1 | 13.706 | 12 | 1.14
Lithion Battery Inc. | PF5-LFP19200-2A01 | 1 | Sol-Ark | Limitless 15K-LV | 1 | 18.274 | 12 | 1.52
Lithion Battery Inc. | PF5-LFP24000-2A01 | 1 | Sol-Ark | Limitless 15K-LV | 1 | 22.843 | 12 | 1.9
Lithion Battery Inc. | PF5-LFP28800-2A01 | 1 | Sol-Ark | Limitless 15K-LV | 1 | 27.411 | 12 | 2.28
Lithion Battery Inc. | PF5-LFP33600-2A01 | 1 | Sol-Ark | Limitless 15K-LV | 1 | 31.98 | 12 | 2.66
Lithion Battery Inc. | PF5-LFP38400-2A01 | 1 | Sol-Ark | Limitless 15K-LV | 1 | 36.548 | 12 | 3.05
MK | DD5300 | 2 | Sol-Ark | 8k-48-ST | 1 | 8.029 | 4.014 | 2
MK | DD5300 | 3 | Sol-Ark | 8k-48-ST | 1 | 12.043 | 6.022 | 2
MK | DD5300 | 4 | Sol-Ark | 8k-48-ST | 1 | 16.058 | 8 | 2.01
MK | DD5300 | 5 | Sol-Ark | 8k-48-ST | 1 | 20.072 | 8 | 2.51
MK | DD5300 | 6 | Sol-Ark | 8k-48-ST | 1 | 24.086 | 8 | 3.01
MK | DD5300 | 7 | Sol-Ark | 8k-48-ST | 1 | 28.101 | 8 | 3.51
MK | DD5300 | 8 | Sol-Ark | 8k-48-ST | 1 | 32.115 | 8 | 4.01
MK | DD5300 | 9 | Sol-Ark | 8k-48-ST | 1 | 36.13 | 8 | 4.52
MK | DD5300 | 2 | Sol-Ark | 12K-P | 1 | 8.029 | 4.014 | 2
MK | DD5300 | 3 | Sol-Ark | 12K-P | 1 | 12.043 | 6.022 | 2
MK | DD5300 | 4 | Sol-Ark | 12K-P | 1 | 16.058 | 8.029 | 2
MK | DD5300 | 5 | Sol-Ark | 12K-P | 1 | 20.072 | 9 | 2.23
MK | DD5300 | 6 | Sol-Ark | 12K-P | 1 | 24.086 | 9 | 2.68
MK | DD5300 | 7 | Sol-Ark | 12K-P | 1 | 28.101 | 9 | 3.12
MK | DD5300 | 8 | Sol-Ark | 12K-P | 1 | 32.115 | 9 | 3.57
MK | DD5300 | 9 | Sol-Ark | 12K-P | 1 | 36.13 | 9 | 4.01
MK | DD5300 | 2 | Sol-Ark | Limitless 15K-LV | 1 | 8.029 | 4.014 | 2
MK | DD5300 | 3 | Sol-Ark | Limitless 15K-LV | 1 | 12.043 | 6.022 | 2
MK | DD5300 | 4 | Sol-Ark | Limitless 15K-LV | 1 | 16.058 | 8.029 | 2
MK | DD5300 | 5 | Sol-Ark | Limitless 15K-LV | 1 | 20.072 | 10.036 | 2
MK | DD5300 | 6 | Sol-Ark | Limitless 15K-LV | 1 | 24.086 | 12 | 2.01
MK | DD5300 | 7 | Sol-Ark | Limitless 15K-LV | 1 | 28.101 | 12 | 2.34
MK | DD5300 | 8 | Sol-Ark | Limitless 15K-LV | 1 | 32.115 | 12 | 2.68
MK | DD5300 | 9 | Sol-Ark | Limitless 15K-LV | 1 | 36.13 | 12 | 3.01
MK | DD5300 | 2 | Sol-Ark | 5K-120V/8K-230V-1P [120V] | 1 | 8.029 | 4.014 | 2
MK | DD5300 | 3 | Sol-Ark | 5K-120V/8K-230V-1P [120V] | 1 | 12.043 | 4.8 | 2.51
MK | DD5300 | 4 | Sol-Ark | 5K-120V/8K-230V-1P [120V] | 1 | 16.058 | 4.8 | 3.35
MK | DD5300 | 5 | Sol-Ark | 5K-120V/8K-230V-1P [120V] | 1 | 20.072 | 4.8 | 4.18
MK | DD5300 | 6 | Sol-Ark | 5K-120V/8K-230V-1P [120V] | 1 | 24.086 | 4.8 | 5.02
MK | DD5300 | 7 | Sol-Ark | 5K-120V/8K-230V-1P [120V] | 1 | 28.101 | 4.8 | 5.85
MK | DD5300 | 8 | Sol-Ark | 5K-120V/8K-230V-1P [120V] | 1 | 32.115 | 4.8 | 6.69
MK | DD5300 | 9 | Sol-Ark | 5K-120V/8K-230V-1P [120V] | 1 | 36.13 | 4.8 | 7.53
MK | DD5300 | 2 | Sol-Ark | 5K-120V/8K-230V-1P [240V] | 1 | 8.029 | 4.014 | 2
MK | DD5300 | 3 | Sol-Ark | 5K-120V/8K-230V-1P [240V] | 1 | 12.043 | 6.022 | 2
MK | DD5300 | 4 | Sol-Ark | 5K-120V/8K-230V-1P [240V] | 1 | 16.058 | 6.022 | 2.67
MK | DD5300 | 5 | Sol-Ark | 5K-120V/8K-230V-1P [240V] | 1 | 20.072 | 6.022 | 3.33
MK | DD5300 | 6 | Sol-Ark | 5K-120V/8K-230V-1P [240V] | 1 | 24.086 | 6.022 | 4
MK | DD5300 | 7 | Sol-Ark | 5K-120V/8K-230V-1P [240V] | 1 | 28.101 | 6.022 | 4.67
MK | DD5300 | 8 | Sol-Ark | 5K-120V/8K-230V-1P [240V] | 1 | 32.115 | 6.022 | 5.33
MK | DD5300 | 9 | Sol-Ark | 5K-120V/8K-230V-1P [240V] | 1 | 36.13 | 6.022 | 6
Power Center | Dura 5 | 1 | Power Center | Max Hybrid 15 | 1 | 4.224 | 4.941 | 0.85
Power Center | Dura 5 | 2 | Power Center | Max Hybrid 15 | 1 | 8.449 | 9.882 | 0.85
Power Center | Dura 5 | 3 | Power Center | Max Hybrid 15 | 1 | 12.673 | 12 | 1.06
Power Center | Dura 5 | 4 | Power Center | Max Hybrid 15 | 1 | 16.898 | 12 | 1.41
Power Center | Dura 5 | 5 | Power Center | Max Hybrid 15 | 1 | 21.122 | 12 | 1.76
Power Center | Dura 5 | 6 | Power Center | Max Hybrid 15 | 1 | 25.346 | 12 | 2.11
Power Center | Dura 5 | 7 | Power Center | Max Hybrid 15 | 1 | 29.571 | 12 | 2.46
Power Center | Dura 5 | 8 | Power Center | Max Hybrid 15 | 1 | 33.795 | 12 | 2.82
Power Center | Dura 5 | 9 | Power Center | Max Hybrid 15 | 1 | 38.019 | 12 | 3.17
Power Center | Dura 5 | 10 | Power Center | Max Hybrid 15 | 1 | 42.244 | 12 | 3.52
Power Center | Dura 5 | 11 | Power Center | Max Hybrid 15 | 1 | 46.468 | 12 | 3.87
Power Center | Dura 5 | 12 | Power Center | Max Hybrid 15 | 1 | 50.693 | 12 | 4.22
Power Center | Dura 5 | 13 | Power Center | Max Hybrid 15 | 1 | 54.917 | 12 | 4.58
Power Center | Dura 5 | 14 | Power Center | Max Hybrid 15 | 1 | 59.141 | 12 | 4.93
Power Center | Dura 5 | 15 | Power Center | Max Hybrid 15 | 1 | 63.366 | 12 | 5.28
Power Center | Dura 5 | 16 | Power Center | Max Hybrid 15 | 1 | 67.59 | 12 | 5.63
Pylontech | Force-H1-48/144-V2 | 1 | Solis | S6-EH1P10K-H-US | 1 | 9.82 | 5.168 | 1.9
Pylontech | Force-H1-48/144-V2 | 1 | Solis | S6-EH1P11.4K-H-US | 1 | 9.82 | 5.168 | 1.9
Pylontech | Force-H1-48/144-V2 | 1 | Solis | S6-EH1P3.8K-H-US | 1 | 9.769 | 3.547 | 2.75
Pylontech | Force-H1-48/144-V2 | 1 | Solis | S6-EH1P5K-H-US | 1 | 9.769 | 4.74 | 2.06
Pylontech | Force-H1-48/144-V2 | 1 | Solis | S6-EH1P7.6K-H-L-US | 1 | 9.82 | 5.168 | 1.9
Pylontech | Force-H1-48/192-V2 | 1 | Solis | S6-EH1P10K-H-US | 1 | 13.093 | 6.891 | 1.9
Pylontech | Force-H1-48/192-V2 | 1 | Solis | S6-EH1P11.4K-H-US | 1 | 13.093 | 6.891 | 1.9
Pylontech | Force-H1-48/192-V2 | 1 | Solis | S6-EH1P3.8K-H-US | 1 | 13.025 | 3.547 | 3.67
Pylontech | Force-H1-48/192-V2 | 1 | Solis | S6-EH1P5K-H-US | 1 | 13.025 | 4.74 | 2.75
Pylontech | Force-H1-48/192-V2 | 1 | Solis | S6-EH1P7.6K-H-L-US | 1 | 13.093 | 6.891 | 1.9
Pylontech | Force-H1-48/240-V2 | 1 | Solis | S6-EH1P10K-H-US | 1 | 16.366 | 8.614 | 1.9
Pylontech | Force-H1-48/240-V2 | 1 | Solis | S6-EH1P11.4K-H-US | 1 | 16.366 | 8.614 | 1.9
Pylontech | Force-H1-48/240-V2 | 1 | Solis | S6-EH1P3.8K-H-US | 1 | 16.281 | 3.547 | 4.59
Pylontech | Force-H1-48/240-V2 | 1 | Solis | S6-EH1P5K-H-US | 1 | 16.281 | 4.74 | 3.43
Pylontech | Force-H1-48/240-V2 | 1 | Solis | S6-EH1P7.6K-H-L-US | 1 | 16.366 | 7.6 | 2.15
Pylontech | Force-H1-48/288-V2 | 1 | Solis | S6-EH1P10K-H-US | 1 | 19.639 | 10 | 1.96
Pylontech | Force-H1-48/288-V2 | 1 | Solis | S6-EH1P11.4K-H-US | 1 | 19.639 | 10.336 | 1.9
Pylontech | Force-H1-48/288-V2 | 1 | Solis | S6-EH1P3.8K-H-US | 1 | 19.538 | 3.547 | 5.51
Pylontech | Force-H1-48/288-V2 | 1 | Solis | S6-EH1P5K-H-US | 1 | 19.538 | 4.74 | 4.12
Pylontech | Force-H1-48/288-V2 | 1 | Solis | S6-EH1P7.6K-H-L-US | 1 | 19.639 | 7.6 | 2.58
Pylontech | Force-H1-48/336-V2 | 1 | Solis | S6-EH1P10K-H-US | 1 | 22.912 | 10 | 2.29
Pylontech | Force-H1-48/336-V2 | 1 | Solis | S6-EH1P11.4K-H-US | 1 | 22.912 | 11.4 | 2.01
Pylontech | Force-H1-48/336-V2 | 1 | Solis | S6-EH1P3.8K-H-US | 1 | 22.794 | 3.547 | 6.43
Pylontech | Force-H1-48/336-V2 | 1 | Solis | S6-EH1P5K-H-US | 1 | 22.794 | 4.74 | 4.81
Pylontech | Force-H1-48/336-V2 | 1 | Solis | S6-EH1P7.6K-H-L-US | 1 | 22.912 | 7.6 | 3.01
Renogy | Renogy X 10kWh / RES1009BS-51LFP | 1 | Renogy | Renogy X 5kW LV | 1 | 7.76 | 4.966 | 1.56
Renogy | Renogy X 10kWh / RES1009BS-51LFP | 1 | Renogy | Renogy X 7.6kW LV | 1 | 7.76 | 4.966 | 1.56
Renogy | Renogy X 10kWh / RES1009BS-51LFP | 1 | Renogy | Renogy X 8kW LV | 1 | 7.8 | 4.992 | 1.56
Renogy | Renogy X 15kWh / RES1510BS-51LFP | 1 | Renogy | Renogy X 5kW LV | 1 | 11.64 | 5 | 2.33
Renogy | Renogy X 15kWh / RES1510BS-51LFP | 1 | Renogy | Renogy X 7.6kW LV | 1 | 11.64 | 7.45 | 1.56
Renogy | Renogy X 15kWh / RES1510BS-51LFP | 1 | Renogy | Renogy X 8kW LV | 1 | 11.7 | 7.488 | 1.56
Renogy | Renogy X 20kWh / RES2010BS-51LFP | 1 | Renogy | Renogy X 5kW LV | 1 | 15.52 | 5 | 3.1
Renogy | Renogy X 20kWh / RES2010BS-51LFP | 1 | Renogy | Renogy X 7.6kW LV | 1 | 15.52 | 7.6 | 2.04
Renogy | Renogy X 20kWh / RES2010BS-51LFP | 1 | Renogy | Renogy X 8kW LV | 1 | 15.6 | 8 | 1.95
RytEnergy | RE3U48100 | 2 | Growatt | SPH6000TL BL-US | 1 | 9.216 | 3.68 | 2.5
RytEnergy | RE3U48100 | 3 | Growatt | SPH6000TL BL-US | 1 | 13.824 | 3.68 | 3.76
RytEnergy | RE5U48100 | 2 | Growatt | SPH6000TL BL-US | 1 | 9.216 | 3.68 | 2.5
RytEnergy | RE5U48100 | 3 | Growatt | SPH6000TL BL-US | 1 | 13.824 | 3.68 | 3.76
RytEnergy | SHSIFP51100A | 60 | Sinexcel | PWS1-500KTL-NA [400V] | 1 | 265.421 | 125 | 2.12
RytEnergy | SHSIFP51100A | 120 | Sinexcel | PWS1-500KTL-NA [400V] | 1 | 530.842 | 250 | 2.12
RytEnergy | SHSIFP51100A | 240 | Sinexcel | PWS1-500KTL-NA [400V] | 1 | 1061.683 | 500 | 2.12
RytEnergy | SHSIFP51100A | 480 | Sinexcel | PWS1-500KTL-NA [400V] | 2 | 2123.366 | 1000 | 2.12
RytEnergy | SHSIFP51100A | 10 | Sinexcel | PWS2-30K-NA | 1 | 44.467 | 24.704 | 1.8
RytEnergy | SHSIFP51100A | 20 | Sinexcel | PWS2-30K-NA | 1 | 88.934 | 30 | 2.96
RytEnergy | SHSIFP51100A | 24 | Sinexcel | PWS2-30K-NA | 2 | 106.721 | 59.29 | 1.8
RytEnergy | SHSIFP51100A | 36 | Sinexcel | PWS2-30K-NA | 3 | 160.082 | 88.934 | 1.8
Shanghai PYTES Energy Co., LTD. | E-BOX 48100R | 3 | Sol-Ark | Sol-Ark 12K-P | 1 | 13.34 | 7.41 | 1.8
Shanghai PYTES Energy Co., LTD. | E-BOX 48100R | 4 | Sol-Ark | Sol-Ark 12K-P | 1 | 17.787 | 9 | 1.98
Shanghai PYTES Energy Co., LTD. | E-BOX 48100R | 5 | Sol-Ark | Sol-Ark 12K-P | 1 | 22.234 | 9 | 2.47
Shanghai PYTES Energy Co., LTD. | E-BOX 48100R | 6 | Sol-Ark | Sol-Ark 12K-P | 1 | 26.68 | 9 | 2.96
Shanghai PYTES Energy Co., LTD. | E-BOX 48100R | 7 | Sol-Ark | Sol-Ark 12K-P | 1 | 31.127 | 9 | 3.46
Shanghai PYTES Energy Co., LTD. | E-BOX 48100R | 8 | Sol-Ark | Sol-Ark 12K-P | 1 | 35.574 | 9 | 3.95
Shanghai PYTES Energy Co., LTD. | E-BOX 48100R | 9 | Sol-Ark | Sol-Ark 12K-P | 1 | 40.02 | 9 | 4.45
Shanghai PYTES Energy Co., LTD. | E-BOX 48100R | 10 | Sol-Ark | Sol-Ark 12K-P | 1 | 44.467 | 9 | 4.94
Shanghai PYTES Energy Co., LTD. | E-BOX 48100R | 2 | Sol-Ark | Sol-Ark 8K-48-ST | 1 | 8.893 | 4.94 | 1.8
Shanghai PYTES Energy Co., LTD. | E-BOX 48100R | 4 | Sol-Ark | Sol-Ark Limitless 15K-LV | 1 | 17.787 | 9.882 | 1.8
Shanghai PYTES Energy Co., LTD. | E-BOX 48100R | 5 | Sol-Ark | Sol-Ark Limitless 15K-LV | 1 | 22.234 | 12 | 1.85
Shanghai PYTES Energy Co., LTD. | E-BOX 48100R | 6 | Sol-Ark | Sol-Ark Limitless 15K-LV | 1 | 26.68 | 12 | 2.22
Shanghai PYTES Energy Co., LTD. | E-BOX 48100R | 7 | Sol-Ark | Sol-Ark Limitless 15K-LV | 1 | 31.127 | 12 | 2.59
Shanghai PYTES Energy Co., LTD. | E-BOX 48100R | 8 | Sol-Ark | Sol-Ark Limitless 15K-LV | 1 | 35.574 | 12 | 2.96
Shanghai PYTES Energy Co., LTD. | E-BOX 48100R | 9 | Sol-Ark | Sol-Ark Limitless 15K-LV | 1 | 40.02 | 12 | 3.34
Shanghai PYTES Energy Co., LTD. | E-BOX 48100R | 10 | Sol-Ark | Sol-Ark Limitless 15K-LV | 1 | 44.467 | 12 | 3.71
Shanghai PYTES Energy Co., LTD. | E-BOX 48100R | 11 | Sol-Ark | Sol-Ark Limitless 15K-LV | 1 | 48.914 | 12 | 4.08
Shanghai PYTES Energy Co., LTD. | E-BOX 48100R | 12 | Sol-Ark | Sol-Ark Limitless 15K-LV | 1 | 53.361 | 12 | 4.45
Shanghai PYTES Energy Co., LTD. | V5o | 1 | Shenzhen Lux Power Technology Co., Ltd. | LXP-LB-US 8K | 1 | 4.447 | 3.706 | 1.2
Shanghai PYTES Energy Co., LTD. | V5o | 2 | Shenzhen Lux Power Technology Co., Ltd. | LXP-LB-US 8K | 1 | 8.893 | 7.411 | 1.2
Shanghai PYTES Energy Co., LTD. | V5o | 3 | Shenzhen Lux Power Technology Co., Ltd. | LXP-LB-US 8K | 1 | 13.34 | 8 | 1.67
Shanghai PYTES Energy Co., LTD. | V5o | 4 | Shenzhen Lux Power Technology Co., Ltd. | LXP-LB-US 8K | 1 | 17.787 | 8 | 2.22
Shanghai PYTES Energy Co., LTD. | V5o | 5 | Shenzhen Lux Power Technology Co., Ltd. | LXP-LB-US 8K | 1 | 22.234 | 8 | 2.78
Shanghai PYTES Energy Co., LTD. | V5o | 6 | Shenzhen Lux Power Technology Co., Ltd. | LXP-LB-US 8K | 1 | 26.68 | 8 | 3.34
Shanghai PYTES Energy Co., LTD. | V5o | 7 | Shenzhen Lux Power Technology Co., Ltd. | LXP-LB-US 8K | 1 | 31.127 | 8 | 3.89
Shanghai PYTES Energy Co., LTD. | V5o | 8 | Shenzhen Lux Power Technology Co., Ltd. | LXP-LB-US 8K | 1 | 35.574 | 8 | 4.45
Shanghai PYTES Energy Co., LTD. | V5o | 9 | Shenzhen Lux Power Technology Co., Ltd. | LXP-LB-US 8K | 1 | 40.02 | 8 | 5
Shanghai PYTES Energy Co., LTD. | V5o | 10 | Shenzhen Lux Power Technology Co., Ltd. | LXP-LB-US 8K | 1 | 44.467 | 8 | 5.56
Shanghai PYTES Energy Co., LTD. | V5o | 11 | Shenzhen Lux Power Technology Co., Ltd. | LXP-LB-US 8K | 1 | 48.914 | 8 | 6.11
Shanghai PYTES Energy Co., LTD. | V5o | 12 | Shenzhen Lux Power Technology Co., Ltd. | LXP-LB-US 8K | 1 | 53.361 | 8 | 6.67
Shanghai PYTES Energy Co., LTD. | V5o | 1 | Shenzhen Lux Power Technology Co., Ltd. | LXP-LB-US 10K | 1 | 4.447 | 3.706 | 1.2
Shanghai PYTES Energy Co., LTD. | V5o | 2 | Shenzhen Lux Power Technology Co., Ltd. | LXP-LB-US 10K | 1 | 8.893 | 7.411 | 1.2
Shanghai PYTES Energy Co., LTD. | V5o | 3 | Shenzhen Lux Power Technology Co., Ltd. | LXP-LB-US 10K | 1 | 13.34 | 10 | 1.33
Shanghai PYTES Energy Co., LTD. | V5o | 4 | Shenzhen Lux Power Technology Co., Ltd. | LXP-LB-US 10K | 1 | 17.787 | 10 | 1.78
Shanghai PYTES Energy Co., LTD. | V5o | 5 | Shenzhen Lux Power Technology Co., Ltd. | LXP-LB-US 10K | 1 | 22.234 | 10 | 2.22
Shanghai PYTES Energy Co., LTD. | V5o | 6 | Shenzhen Lux Power Technology Co., Ltd. | LXP-LB-US 10K | 1 | 26.68 | 10 | 2.67
Shanghai PYTES Energy Co., LTD. | V5o | 7 | Shenzhen Lux Power Technology Co., Ltd. | LXP-LB-US 10K | 1 | 31.127 | 10 | 3.11
Shanghai PYTES Energy Co., LTD. | V5o | 8 | Shenzhen Lux Power Technology Co., Ltd. | LXP-LB-US 10K | 1 | 35.574 | 10 | 3.56
Shanghai PYTES Energy Co., LTD. | V5o | 9 | Shenzhen Lux Power Technology Co., Ltd. | LXP-LB-US 10K | 1 | 40.02 | 10 | 4
Shanghai PYTES Energy Co., LTD. | V5o | 10 | Shenzhen Lux Power Technology Co., Ltd. | LXP-LB-US 10K | 1 | 44.467 | 10 | 4.45
Shanghai PYTES Energy Co., LTD. | V5o | 11 | Shenzhen Lux Power Technology Co., Ltd. | LXP-LB-US 10K | 1 | 48.914 | 10 | 4.89
Shanghai PYTES Energy Co., LTD. | V5o | 12 | Shenzhen Lux Power Technology Co., Ltd. | LXP-LB-US 10K | 1 | 53.361 | 10 | 5.34
Shanghai PYTES Energy Co., LTD. | V5o | 1 | Shenzhen Lux Power Technology Co., Ltd. | LXP-LB-US 12K [208V] | 1 | 4.447 | 3.706 | 1.2
Shanghai PYTES Energy Co., LTD. | V5o | 2 | Shenzhen Lux Power Technology Co., Ltd. | LXP-LB-US 12K [208V] | 1 | 8.893 | 7.411 | 1.2
Shanghai PYTES Energy Co., LTD. | V5o | 3 | Shenzhen Lux Power Technology Co., Ltd. | LXP-LB-US 12K [208V] | 1 | 13.34 | 10.4 | 1.28
Shanghai PYTES Energy Co., LTD. | V5o | 4 | Shenzhen Lux Power Technology Co., Ltd. | LXP-LB-US 12K [208V] | 1 | 17.787 | 10.4 | 1.71
Shanghai PYTES Energy Co., LTD. | V5o | 5 | Shenzhen Lux Power Technology Co., Ltd. | LXP-LB-US 12K [208V] | 1 | 22.234 | 10.4 | 2.14
Shanghai PYTES Energy Co., LTD. | V5o | 6 | Shenzhen Lux Power Technology Co., Ltd. | LXP-LB-US 12K [208V] | 1 | 26.68 | 10.4 | 2.57
Shanghai PYTES Energy Co., LTD. | V5o | 7 | Shenzhen Lux Power Technology Co., Ltd. | LXP-LB-US 12K [208V] | 1 | 31.127 | 10.4 | 2.99
Shanghai PYTES Energy Co., LTD. | V5o | 8 | Shenzhen Lux Power Technology Co., Ltd. | LXP-LB-US 12K [208V] | 1 | 35.574 | 10.4 | 3.42
Shanghai PYTES Energy Co., LTD. | V5o | 9 | Shenzhen Lux Power Technology Co., Ltd. | LXP-LB-US 12K [208V] | 1 | 40.02 | 10.4 | 3.85
Shanghai PYTES Energy Co., LTD. | V5o | 10 | Shenzhen Lux Power Technology Co., Ltd. | LXP-LB-US 12K [208V] | 1 | 44.467 | 10.4 | 4.28
Shanghai PYTES Energy Co., LTD. | V5o | 11 | Shenzhen Lux Power Technology Co., Ltd. | LXP-LB-US 12K [208V] | 1 | 48.914 | 10.4 | 4.7
Shanghai PYTES Energy Co., LTD. | V5o | 12 | Shenzhen Lux Power Technology Co., Ltd. | LXP-LB-US 12K [208V] | 1 | 53.361 | 10.4 | 5.13
Shanghai PYTES Energy Co., LTD. | V5o | 1 | Shenzhen Lux Power Technology Co., Ltd. | LXP-LB-US 12K [240V] | 1 | 4.47 | 3.725 | 1.2
Shanghai PYTES Energy Co., LTD. | V5o | 2 | Shenzhen Lux Power Technology Co., Ltd. | LXP-LB-US 12K [240V] | 1 | 8.94 | 7.45 | 1.2
Shanghai PYTES Energy Co., LTD. | V5o | 3 | Shenzhen Lux Power Technology Co., Ltd. | LXP-LB-US 12K [240V] | 1 | 13.409 | 11.174 | 1.2
Shanghai PYTES Energy Co., LTD. | V5o | 4 | Shenzhen Lux Power Technology Co., Ltd. | LXP-LB-US 12K [240V] | 1 | 17.879 | 12 | 1.49
Shanghai PYTES Energy Co., LTD. | V5o | 5 | Shenzhen Lux Power Technology Co., Ltd. | LXP-LB-US 12K [240V] | 1 | 22.349 | 12 | 1.86
Shanghai PYTES Energy Co., LTD. | V5o | 6 | Shenzhen Lux Power Technology Co., Ltd. | LXP-LB-US 12K [240V] | 1 | 26.819 | 12 | 2.23
Shanghai PYTES Energy Co., LTD. | V5o | 7 | Shenzhen Lux Power Technology Co., Ltd. | LXP-LB-US 12K [240V] | 1 | 31.288 | 12 | 2.61
Shanghai PYTES Energy Co., LTD. | V5o | 8 | Shenzhen Lux Power Technology Co., Ltd. | LXP-LB-US 12K [240V] | 1 | 35.758 | 12 | 2.98
Shanghai PYTES Energy Co., LTD. | V5o | 9 | Shenzhen Lux Power Technology Co., Ltd. | LXP-LB-US 12K [240V] | 1 | 40.228 | 12 | 3.35
Shanghai PYTES Energy Co., LTD. | V5o | 10 | Shenzhen Lux Power Technology Co., Ltd. | LXP-LB-US 12K [240V] | 1 | 44.698 | 12 | 3.72
Shanghai PYTES Energy Co., LTD. | V5o | 11 | Shenzhen Lux Power Technology Co., Ltd. | LXP-LB-US 12K [240V] | 1 | 49.167 | 12 | 4.1
Shanghai PYTES Energy Co., LTD. | V5o | 12 | Shenzhen Lux Power Technology Co., Ltd. | LXP-LB-US 12K [240V] | 1 | 53.637 | 12 | 4.47
SolarEdge | BAT-10K1P | 1 | SolarEdge | SE10000H-US [BBL] | 1 | 9.603 | 4.95 | 1.94
SolarEdge | BAT-10K1P | 2 | SolarEdge | SE10000H-US [BBL] | 1 | 19.206 | 9.9 | 1.94
SolarEdge | BAT-10K1P | 3 | SolarEdge | SE10000H-US [BBL] | 1 | 28.809 | 9.9 | 2.91
SolarEdge | BAT-10K1P | 1 | SolarEdge | SE11400H-US [BBL] | 1 | 9.603 | 4.95 | 1.94
SolarEdge | BAT-10K1P | 2 | SolarEdge | SE11400H-US [BBL] | 1 | 19.206 | 9.9 | 1.94
SolarEdge | BAT-10K1P | 3 | SolarEdge | SE11400H-US [BBL] | 1 | 28.809 | 9.9 | 2.91
SolarEdge | BAT-10K1P | 1 | SolarEdge | SE3000H-US [BBC] | 1 | 9.603 | 3 | 3.2
SolarEdge | BAT-10K1P | 2 | SolarEdge | SE3000H-US [BBC] | 1 | 19.206 | 3 | 6.4
SolarEdge | BAT-10K1P | 3 | SolarEdge | SE3000H-US [BBC] | 1 | 28.809 | 3 | 9.6
SolarEdge | BAT-10K1P | 1 | SolarEdge | SE3000H-US [BBL] | 1 | 9.603 | 3 | 3.2
SolarEdge | BAT-10K1P | 2 | SolarEdge | SE3000H-US [BBL] | 1 | 19.206 | 3 | 6.4
SolarEdge | BAT-10K1P | 3 | SolarEdge | SE3000H-US [BBL] | 1 | 28.809 | 3 | 9.6
SolarEdge | BAT-10K1P | 1 | SolarEdge | SE3800H-US [BBC] | 1 | 9.603 | 3.8 | 2.53
SolarEdge | BAT-10K1P | 2 | SolarEdge | SE3800H-US [BBC] | 1 | 19.206 | 3.8 | 5.05
SolarEdge | BAT-10K1P | 3 | SolarEdge | SE3800H-US [BBC] | 1 | 28.809 | 3.8 | 7.58
SolarEdge | BAT-10K1P | 1 | SolarEdge | SE3800H-US [BBL] | 1 | 9.603 | 3.8 | 2.53
SolarEdge | BAT-10K1P | 2 | SolarEdge | SE3800H-US [BBL] | 1 | 19.206 | 3.8 | 5.05
SolarEdge | BAT-10K1P | 3 | SolarEdge | SE3800H-US [BBL] | 1 | 28.809 | 3.8 | 7.58
SolarEdge | BAT-10K1P | 1 | SolarEdge | SE6000H-US [BBC] | 1 | 9.603 | 4.95 | 1.94
SolarEdge | BAT-10K1P | 2 | SolarEdge | SE6000H-US [BBC] | 1 | 19.206 | 4.95 | 3.88
SolarEdge | BAT-10K1P | 3 | SolarEdge | SE6000H-US [BBC] | 1 | 28.809 | 4.95 | 5.82
SolarEdge | BAT-10K1P | 1 | SolarEdge | SE6000H-US [BBL] | 1 | 9.603 | 4.95 | 1.94
SolarEdge | BAT-10K1P | 2 | SolarEdge | SE6000H-US [BBL] | 1 | 19.206 | 6 | 3.2
SolarEdge | BAT-10K1P | 3 | SolarEdge | SE6000H-US [BBL] | 1 | 28.809 | 6 | 4.8
SolarEdge | BAT-10K1P | 1 | SolarEdge | SE7600H-US [BBC] | 1 | 9.603 | 4.95 | 1.94
SolarEdge | BAT-10K1P | 2 | SolarEdge | SE7600H-US [BBC] | 1 | 19.206 | 4.95 | 3.88
SolarEdge | BAT-10K1P | 3 | SolarEdge | SE7600H-US [BBC] | 1 | 28.809 | 4.95 | 5.82
SolarEdge | BAT-10K1P | 1 | SolarEdge | SE7600H-US [BBL] | 1 | 9.603 | 4.95 | 1.94
SolarEdge | BAT-10K1P | 2 | SolarEdge | SE7600H-US [BBL] | 1 | 19.206 | 7.6 | 2.53
SolarEdge | BAT-10K1P | 3 | SolarEdge | SE7600H-US [BBL] | 1 | 28.809 | 7.6 | 3.79
SolarJuice American, Inc. | S4A-BAT58 | 2 | SolarJuice American, Inc. | S4A-A70 [11.5kWh] | 1 | 9.742 | 4.865 | 2
SolarJuice American, Inc. | S4A-BAT58 | 3 | SolarJuice American, Inc. | S4A-A70 [17.3kWh] | 1 | 14.743 | 7 | 2.11
SolarJuice American, Inc. | S4A-BAT58 | 1 | SolarJuice American, Inc. | S4A-A70 [5.8kWh] | 1 | 4.914 | 2.73 | 1.8
SolarJuice American, Inc. | S4A-BAT58 | 2 | SolarJuice American, Inc. | S4A-A76 [11.5kWh] | 1 | 9.814 | 4.901 | 2
SolarJuice American, Inc. | S4A-BAT58 | 3 | SolarJuice American, Inc. | S4A-A76 [17.3kWh] | 1 | 14.852 | 7.6 | 1.95
SolarJuice American, Inc. | S4A-BAT58 | 1 | SolarJuice American, Inc. | S4A-A76 [5.8kWh] | 1 | 4.951 | 2.751 | 1.8
SolarJuice American, Inc. | S4A-BAT58 | 2 | SolarJuice American, Inc. | S4A-A86 [11.5kWh] | 1 | 9.827 | 4.908 | 2
SolarJuice American, Inc. | S4A-BAT58 | 3 | SolarJuice American, Inc. | S4A-A86 [17.3kWh] | 1 | 14.872 | 8.262 | 1.8
SolarJuice American, Inc. | S4A-BAT58 | 1 | SolarJuice American, Inc. | S4A-A86 [5.8kWh] | 1 | 4.957 | 2.754 | 1.8
SolarJuice American, Inc. | S4A-BAT58 | 2 | SolarJuice American, Inc. | S4A-H70 [11.5kWh] | 1 | 9.742 | 4.865 | 2
SolarJuice American, Inc. | S4A-BAT58 | 3 | SolarJuice American, Inc. | S4A-H70 [17.3kWh] | 1 | 14.743 | 6.666 | 2.21
SolarJuice American, Inc. | S4A-BAT58 | 1 | SolarJuice American, Inc. | S4A-H70 [5.8kWh] | 1 | 4.914 | 2.73 | 1.8
SolarJuice American, Inc. | S4A-BAT58 | 2 | SolarJuice American, Inc. | S4A-H76 [11.5kWh] | 1 | 9.831 | 4.91 | 2
SolarJuice American, Inc. | S4A-BAT58 | 3 | SolarJuice American, Inc. | S4A-H76 [17.3kWh] | 1 | 14.879 | 7.6 | 1.96
SolarJuice American, Inc. | S4A-BAT58 | 1 | SolarJuice American, Inc. | S4A-H76 [5.8kWh] | 1 | 4.96 | 2.756 | 1.8
SolarJuice American, Inc. | S4A-BAT58 | 2 | SolarJuice American, Inc. | S4A-H86 [11.5kWh] | 1 | 9.839 | 4.914 | 2
SolarJuice American, Inc. | S4A-BAT58 | 3 | SolarJuice American, Inc. | S4A-H86 [17.3kWh] | 1 | 14.891 | 8.273 | 1.8
SolarJuice American, Inc. | S4A-BAT58 | 1 | SolarJuice American, Inc. | S4A-H86 [5.8kWh] | 1 | 4.964 | 2.758 | 1.8
Soluna | 10K Pack HV (L-E) | 1 | Solis (Ginlong Technologies Co. Ltd.) | S6-EH1P10K-H-US | 1 | 9.359 | 4.85 | 1.93
Soluna | 10K Pack HV (L-E) | 1 | Solis (Ginlong Technologies Co. Ltd.) | S6-EH1P11.4K-H-US | 1 | 9.359 | 4.85 | 1.93
Soluna | 10K Pack HV (L-E) | 1 | Solis (Ginlong Technologies Co. Ltd.) | S6-EH1P3.8K-H-US | 1 | 9.31 | 3.547 | 2.62
Soluna | 10K Pack HV (L-E) | 1 | Solis (Ginlong Technologies Co. Ltd.) | S6-EH1P5K-H-US | 1 | 9.31 | 4.74 | 1.96
Soluna | 10K Pack HV (L-E) | 1 | Solis (Ginlong Technologies Co. Ltd.) | S6-EH1P7.6K-H-US | 1 | 9.359 | 4.85 | 1.93
Soluna | 15K Pack HV (L-E) | 1 | Solis (Ginlong Technologies Co. Ltd.) | S6-EH1P10K-H-US | 1 | 13.409 | 4.976 | 2.69
Soluna | 15K Pack HV (L-E) | 1 | Solis (Ginlong Technologies Co. Ltd.) | S6-EH1P11.4K-H-US | 1 | 13.409 | 4.976 | 2.69
Soluna | 15K Pack HV (L-E) | 1 | Solis (Ginlong Technologies Co. Ltd.) | S6-EH1P3.8K-H-US | 1 | 13.34 | 3.547 | 3.76
Soluna | 15K Pack HV (L-E) | 1 | Solis (Ginlong Technologies Co. Ltd.) | S6-EH1P5K-H-US | 1 | 13.34 | 4.74 | 2.81
Soluna | 15K Pack HV (L-E) | 1 | Solis (Ginlong Technologies Co. Ltd.) | S6-EH1P7.6K-H-US | 1 | 13.409 | 4.976 | 2.69
Soluna | 6K Pack HV (L-E) | 1 | Solis (Ginlong Technologies Co. Ltd.) | S6-EH1P10K-H-US | 1 | 5.364 | 2.91 | 1.84
Soluna | 6K Pack HV (L-E) | 1 | Solis (Ginlong Technologies Co. Ltd.) | S6-EH1P11.4K-H-US | 1 | 5.364 | 2.91 | 1.84
Soluna | 6K Pack HV (L-E) | 1 | Solis (Ginlong Technologies Co. Ltd.) | S6-EH1P3.8K-H-US | 1 | 5.336 | 2.895 | 1.84
Soluna | 6K Pack HV (L-E) | 1 | Solis (Ginlong Technologies Co. Ltd.) | S6-EH1P5K-H-US | 1 | 5.336 | 2.895 | 1.84
Soluna | 6K Pack HV (L-E) | 1 | Solis (Ginlong Technologies Co. Ltd.) | S6-EH1P7.6K-H-US | 1 | 5.364 | 2.91 | 1.84
StackRack | SR5K-UL | 4 | Shenzhen Lux Power Technology Co., Ltd. | LXP-LB-US 10K [208V] | 1 | 17.787 | 9.882 | 1.8
StackRack | SR5K-UL | 5 | Shenzhen Lux Power Technology Co., Ltd. | LXP-LB-US 10K [208V] | 1 | 22.234 | 10 | 2.22
StackRack | SR5K-UL | 6 | Shenzhen Lux Power Technology Co., Ltd. | LXP-LB-US 10K [208V] | 1 | 26.68 | 10 | 2.67
StackRack | SR5K-UL | 7 | Shenzhen Lux Power Technology Co., Ltd. | LXP-LB-US 10K [208V] | 1 | 31.127 | 10 | 3.11
StackRack | SR5K-UL | 8 | Shenzhen Lux Power Technology Co., Ltd. | LXP-LB-US 10K [208V] | 1 | 35.574 | 10 | 3.56
StackRack | SR5K-UL | 9 | Shenzhen Lux Power Technology Co., Ltd. | LXP-LB-US 10K [208V] | 1 | 40.02 | 10 | 4
StackRack | SR5K-UL | 10 | Shenzhen Lux Power Technology Co., Ltd. | LXP-LB-US 10K [208V] | 1 | 44.467 | 10 | 4.45
StackRack | SR5K-UL | 11 | Shenzhen Lux Power Technology Co., Ltd. | LXP-LB-US 10K [208V] | 1 | 48.914 | 10 | 4.89
StackRack | SR5K-UL | 12 | Shenzhen Lux Power Technology Co., Ltd. | LXP-LB-US 10K [208V] | 1 | 53.361 | 10 | 5.34
StackRack | SR5K-UL | 4 | Shenzhen Lux Power Technology Co., Ltd. | LXP-LB-US 10K [240V] | 1 | 17.787 | 9.882 | 1.8
StackRack | SR5K-UL | 5 | Shenzhen Lux Power Technology Co., Ltd. | LXP-LB-US 10K [240V] | 1 | 22.234 | 10 | 2.22
StackRack | SR5K-UL | 6 | Shenzhen Lux Power Technology Co., Ltd. | LXP-LB-US 10K [240V] | 1 | 26.68 | 10 | 2.67
StackRack | SR5K-UL | 7 | Shenzhen Lux Power Technology Co., Ltd. | LXP-LB-US 10K [240V] | 1 | 31.127 | 10 | 3.11
StackRack | SR5K-UL | 8 | Shenzhen Lux Power Technology Co., Ltd. | LXP-LB-US 10K [240V] | 1 | 35.574 | 10 | 3.56
StackRack | SR5K-UL | 9 | Shenzhen Lux Power Technology Co., Ltd. | LXP-LB-US 10K [240V] | 1 | 40.02 | 10 | 4
StackRack | SR5K-UL | 10 | Shenzhen Lux Power Technology Co., Ltd. | LXP-LB-US 10K [240V] | 1 | 44.467 | 10 | 4.45
StackRack | SR5K-UL | 11 | Shenzhen Lux Power Technology Co., Ltd. | LXP-LB-US 10K [240V] | 1 | 48.914 | 10 | 4.89
StackRack | SR5K-UL | 12 | Shenzhen Lux Power Technology Co., Ltd. | LXP-LB-US 10K [240V] | 1 | 53.361 | 10 | 5.34
StackRack | SR5K-UL | 4 | Shenzhen Lux Power Technology Co., Ltd. | LXP-LB-US 12K [208V] | 1 | 17.787 | 9.882 | 1.8
StackRack | SR5K-UL | 5 | Shenzhen Lux Power Technology Co., Ltd. | LXP-LB-US 12K [208V] | 1 | 22.234 | 10.4 | 2.14
StackRack | SR5K-UL | 6 | Shenzhen Lux Power Technology Co., Ltd. | LXP-LB-US 12K [208V] | 1 | 26.68 | 10.4 | 2.57
StackRack | SR5K-UL | 7 | Shenzhen Lux Power Technology Co., Ltd. | LXP-LB-US 12K [208V] | 1 | 31.127 | 10.4 | 2.99
StackRack | SR5K-UL | 8 | Shenzhen Lux Power Technology Co., Ltd. | LXP-LB-US 12K [208V] | 1 | 35.574 | 10.4 | 3.42
StackRack | SR5K-UL | 9 | Shenzhen Lux Power Technology Co., Ltd. | LXP-LB-US 12K [208V] | 1 | 40.02 | 10.4 | 3.85
StackRack | SR5K-UL | 10 | Shenzhen Lux Power Technology Co., Ltd. | LXP-LB-US 12K [208V] | 1 | 44.467 | 10.4 | 4.28
StackRack | SR5K-UL | 11 | Shenzhen Lux Power Technology Co., Ltd. | LXP-LB-US 12K [208V] | 1 | 48.914 | 10.4 | 4.7
StackRack | SR5K-UL | 12 | Shenzhen Lux Power Technology Co., Ltd. | LXP-LB-US 12K [208V] | 1 | 53.361 | 10.4 | 5.13
StackRack | SR5K-UL | 4 | Shenzhen Lux Power Technology Co., Ltd. | LXP-LB-US 12K [240V] | 1 | 17.879 | 9.933 | 1.8
StackRack | SR5K-UL | 5 | Shenzhen Lux Power Technology Co., Ltd. | LXP-LB-US 12K [240V] | 1 | 22.349 | 12 | 1.86
StackRack | SR5K-UL | 6 | Shenzhen Lux Power Technology Co., Ltd. | LXP-LB-US 12K [240V] | 1 | 26.819 | 12 | 2.23
StackRack | SR5K-UL | 7 | Shenzhen Lux Power Technology Co., Ltd. | LXP-LB-US 12K [240V] | 1 | 31.288 | 12 | 2.61
StackRack | SR5K-UL | 8 | Shenzhen Lux Power Technology Co., Ltd. | LXP-LB-US 12K [240V] | 1 | 35.758 | 12 | 2.98
StackRack | SR5K-UL | 9 | Shenzhen Lux Power Technology Co., Ltd. | LXP-LB-US 12K [240V] | 1 | 40.228 | 12 | 3.35
StackRack | SR5K-UL | 10 | Shenzhen Lux Power Technology Co., Ltd. | LXP-LB-US 12K [240V] | 1 | 44.698 | 12 | 3.72
StackRack | SR5K-UL | 11 | Shenzhen Lux Power Technology Co., Ltd. | LXP-LB-US 12K [240V] | 1 | 49.167 | 12 | 4.1
StackRack | SR5K-UL | 12 | Shenzhen Lux Power Technology Co., Ltd. | LXP-LB-US 12K [240V] | 1 | 53.637 | 12 | 4.47
StackRack | SR5K-UL | 2 | Shenzhen Lux Power Technology Co., Ltd. | LXP-LB-US 8K [208V] | 1 | 8.893 | 4.941 | 1.8
StackRack | SR5K-UL | 3 | Shenzhen Lux Power Technology Co., Ltd. | LXP-LB-US 8K [208V] | 1 | 13.34 | 7.411 | 1.8
StackRack | SR5K-UL | 4 | Shenzhen Lux Power Technology Co., Ltd. | LXP-LB-US 8K [208V] | 1 | 17.787 | 8 | 2.22
StackRack | SR5K-UL | 5 | Shenzhen Lux Power Technology Co., Ltd. | LXP-LB-US 8K [208V] | 1 | 22.234 | 8 | 2.78
StackRack | SR5K-UL | 6 | Shenzhen Lux Power Technology Co., Ltd. | LXP-LB-US 8K [208V] | 1 | 26.68 | 8 | 3.34
StackRack | SR5K-UL | 7 | Shenzhen Lux Power Technology Co., Ltd. | LXP-LB-US 8K [208V] | 1 | 31.127 | 8 | 3.89
StackRack | SR5K-UL | 8 | Shenzhen Lux Power Technology Co., Ltd. | LXP-LB-US 8K [208V] | 1 | 35.574 | 8 | 4.45
StackRack | SR5K-UL | 2 | Shenzhen Lux Power Technology Co., Ltd. | LXP-LB-US 8K [240V] | 1 | 8.893 | 4.941 | 1.8
StackRack | SR5K-UL | 3 | Shenzhen Lux Power Technology Co., Ltd. | LXP-LB-US 8K [240V] | 1 | 13.34 | 7.411 | 1.8
StackRack | SR5K-UL | 4 | Shenzhen Lux Power Technology Co., Ltd. | LXP-LB-US 8K [240V] | 1 | 17.787 | 8 | 2.22
StackRack | SR5K-UL | 5 | Shenzhen Lux Power Technology Co., Ltd. | LXP-LB-US 8K [240V] | 1 | 22.234 | 8 | 2.78
StackRack | SR5K-UL | 6 | Shenzhen Lux Power Technology Co., Ltd. | LXP-LB-US 8K [240V] | 1 | 26.68 | 8 | 3.34
StackRack | SR5K-UL | 7 | Shenzhen Lux Power Technology Co., Ltd. | LXP-LB-US 8K [240V] | 1 | 31.127 | 8 | 3.89
StackRack | SR5K-UL | 8 | Shenzhen Lux Power Technology Co., Ltd. | LXP-LB-US 8K [240V] | 1 | 35.574 | 8 | 4.45
StackRack | SR5K-UL | 2 | Sol-Ark | 12K-P | 1 | 8.893 | 4.941 | 1.8
StackRack | SR5K-UL | 4 | Sol-Ark | 12K-P | 1 | 17.787 | 9 | 1.98
StackRack | SR5K-UL | 6 | Sol-Ark | 12K-P | 1 | 26.68 | 9 | 2.96
StackRack | SR5K-UL | 8 | Sol-Ark | 12K-P | 1 | 35.574 | 9 | 3.95
StackRack | SR5K-UL | 10 | Sol-Ark | 12K-P | 1 | 44.467 | 9 | 4.94
StackRack | SR5K-UL | 12 | Sol-Ark | 12K-P | 1 | 53.361 | 9 | 5.93
StackRack | SR5K-UL | 2 | Sol-Ark | Limitless 15K-LV | 1 | 8.893 | 4.941 | 1.8
StackRack | SR5K-UL | 4 | Sol-Ark | Limitless 15K-LV | 1 | 17.787 | 9.882 | 1.8
StackRack | SR5K-UL | 6 | Sol-Ark | Limitless 15K-LV | 1 | 26.68 | 12 | 2.22
StackRack | SR5K-UL | 8 | Sol-Ark | Limitless 15K-LV | 1 | 35.574 | 12 | 2.96
StackRack | SR5K-UL | 10 | Sol-Ark | Limitless 15K-LV | 1 | 44.467 | 12 | 3.71
StackRack | SR5K-UL | 12 | Sol-Ark | Limitless 15K-LV | 1 | 53.361 | 12 | 4.45
Storz Power | SP5.12-LFPv4 | 1 | Sol-Ark | Sol-Ark 12K-P | 1 | 4.941 | 4.941 | 1
Storz Power | SP5.12-LFPv4 | 2 | Sol-Ark | Sol-Ark 12K-P | 1 | 9.882 | 9 | 1.098
Storz Power | SP5.12-LFPv4 | 3 | Sol-Ark | Sol-Ark 12K-P | 1 | 14.822 | 9 | 1.647
Storz Power | SP5.12-LFPv4 | 4 | Sol-Ark | Sol-Ark 12K-P | 1 | 19.763 | 9 | 2.196
Storz Power | SP5.12-LFPv4 | 5 | Sol-Ark | Sol-Ark 12K-P | 1 | 24.704 | 9 | 2.745
Storz Power | SP5.12-LFPv4 | 6 | Sol-Ark | Sol-Ark 12K-P | 1 | 29.645 | 9 | 3.294
Storz Power | SP5.12-LFPv4 | 7 | Sol-Ark | Sol-Ark 12K-P | 1 | 34.586 | 9 | 3.843
Storz Power | SP5.12-LFPv4 | 8 | Sol-Ark | Sol-Ark 12K-P | 1 | 39.526 | 9 | 4.392
Storz Power | SP5.12-LFPv4 | 4 | Sol-Ark | Sol-Ark 12K-P | 2 | 19.763 | 18 | 1.098
Storz Power | SP5.12-LFPv4 | 5 | Sol-Ark | Sol-Ark 12K-P | 2 | 24.704 | 18 | 1.372
Storz Power | SP5.12-LFPv4 | 6 | Sol-Ark | Sol-Ark 12K-P | 2 | 29.645 | 18 | 1.647
Storz Power | SP5.12-LFPv4 | 7 | Sol-Ark | Sol-Ark 12K-P | 2 | 34.856 | 18 | 1.921
Storz Power | SP5.12-LFPv4 | 8 | Sol-Ark | Sol-Ark 12K-P | 2 | 39.526 | 18 | 2.196
Storz Power | SP5.12-LFPv4 | 9 | Sol-Ark | Sol-Ark 12K-P | 2 | 44.467 | 18 | 2.47
Storz Power | SP5.12-LFPv4 | 10 | Sol-Ark | Sol-Ark 12K-P | 2 | 49.408 | 18 | 2.745
Storz Power | SP5.12-LFPv4 | 11 | Sol-Ark | Sol-Ark 12K-P | 2 | 54.349 | 18 | 3.019
Storz Power | SP5.12-LFPv4 | 12 | Sol-Ark | Sol-Ark 12K-P | 2 | 59.29 | 18 | 3.294
Storz Power | SP5.12-LFPv4 | 13 | Sol-Ark | Sol-Ark 12K-P | 2 | 64.23 | 18 | 3.568
Storz Power | SP5.12-LFPv4 | 14 | Sol-Ark | Sol-Ark 12K-P | 2 | 69.171 | 18 | 3.843
Storz Power | SP5.12-LFPv4 | 15 | Sol-Ark | Sol-Ark 12K-P | 2 | 74.112 | 18 | 4.117
Storz Power | SP5.12-LFPv4 | 16 | Sol-Ark | Sol-Ark 12K-P | 2 | 79.053 | 18 | 4.392
Storz Power | SP5.12-LFPv4 | 6 | Sol-Ark | Sol-Ark 12K-P | 3 | 29.645 | 27 | 1.098
Storz Power | SP5.12-LFPv4 | 7 | Sol-Ark | Sol-Ark 12K-P | 3 | 34.586 | 27 | 1.281
Storz Power | SP5.12-LFPv4 | 8 | Sol-Ark | Sol-Ark 12K-P | 3 | 39.526 | 27 | 1.464
Storz Power | SP5.12-LFPv4 | 9 | Sol-Ark | Sol-Ark 12K-P | 3 | 44.467 | 27 | 1.647
Storz Power | SP5.12-LFPv4 | 10 | Sol-Ark | Sol-Ark 12K-P | 3 | 49.408 | 27 | 1.83
Storz Power | SP5.12-LFPv4 | 11 | Sol-Ark | Sol-Ark 12K-P | 3 | 54.349 | 27 | 2.013
Storz Power | SP5.12-LFPv4 | 12 | Sol-Ark | Sol-Ark 12K-P | 3 | 59.29 | 27 | 2.196
Storz Power | SP5.12-LFPv4 | 13 | Sol-Ark | Sol-Ark 12K-P | 3 | 64.23 | 27 | 2.379
Storz Power | SP5.12-LFPv4 | 14 | Sol-Ark | Sol-Ark 12K-P | 3 | 69.171 | 27 | 2.562
Storz Power | SP5.12-LFPv4 | 15 | Sol-Ark | Sol-Ark 12K-P | 3 | 74.112 | 27 | 2.745
Storz Power | SP5.12-LFPv4 | 16 | Sol-Ark | Sol-Ark 12K-P | 3 | 79.053 | 27 | 2.928
Storz Power | SP5.12-LFPv4 | 17 | Sol-Ark | Sol-Ark 12K-P | 3 | 83.994 | 27 | 3.111
Storz Power | SP5.12-LFPv4 | 18 | Sol-Ark | Sol-Ark 12K-P | 3 | 88.934 | 27 | 3.294
Storz Power | SP5.12-LFPv4 | 19 | Sol-Ark | Sol-Ark 12K-P | 3 | 93.875 | 27 | 3.477
Storz Power | SP5.12-LFPv4 | 20 | Sol-Ark | Sol-Ark 12K-P | 3 | 98.816 | 27 | 3.66
Storz Power | SP5.12-LFPv4 | 21 | Sol-Ark | Sol-Ark 12K-P | 3 | 103.757 | 27 | 3.843
Storz Power | SP5.12-LFPv4 | 22 | Sol-Ark | Sol-Ark 12K-P | 3 | 108.698 | 27 | 4.026
Storz Power | SP5.12-LFPv4 | 23 | Sol-Ark | Sol-Ark 12K-P | 3 | 113.638 | 27 | 4.209
Storz Power | SP5.12-LFPv4 | 24 | Sol-Ark | Sol-Ark 12K-P | 3 | 118.579 | 27 | 4.392
Storz Power | SP5.12-LFPv4 | 8 | Sol-Ark | Sol-Ark 12K-P | 4 | 39.526 | 36 | 1.098
Storz Power | SP5.12-LFPv4 | 9 | Sol-Ark | Sol-Ark 12K-P | 4 | 44.467 | 36 | 1.235
Storz Power | SP5.12-LFPv4 | 10 | Sol-Ark | Sol-Ark 12K-P | 4 | 49.408 | 36 | 1.372
Storz Power | SP5.12-LFPv4 | 11 | Sol-Ark | Sol-Ark 12K-P | 4 | 54.349 | 36 | 1.51
Storz Power | SP5.12-LFPv4 | 12 | Sol-Ark | Sol-Ark 12K-P | 4 | 59.29 | 36 | 1.647
Storz Power | SP5.12-LFPv4 | 13 | Sol-Ark | Sol-Ark 12K-P | 4 | 64.23 | 36 | 1.784
Storz Power | SP5.12-LFPv4 | 14 | Sol-Ark | Sol-Ark 12K-P | 4 | 69.171 | 36 | 1.921
Storz Power | SP5.12-LFPv4 | 15 | Sol-Ark | Sol-Ark 12K-P | 4 | 74.112 | 36 | 2.059
Storz Power | SP5.12-LFPv4 | 16 | Sol-Ark | Sol-Ark 12K-P | 4 | 79.053 | 36 | 2.196
Storz Power | SP5.12-LFPv4 | 17 | Sol-Ark | Sol-Ark 12K-P | 4 | 83.994 | 36 | 2.333
Storz Power | SP5.12-LFPv4 | 18 | Sol-Ark | Sol-Ark 12K-P | 4 | 88.934 | 36 | 2.47
Storz Power | SP5.12-LFPv4 | 19 | Sol-Ark | Sol-Ark 12K-P | 4 | 93.875 | 36 | 2.608
Storz Power | SP5.12-LFPv4 | 20 | Sol-Ark | Sol-Ark 12K-P | 4 | 98.816 | 36 | 2.745
Storz Power | SP5.12-LFPv4 | 21 | Sol-Ark | Sol-Ark 12K-P | 4 | 103.757 | 36 | 2.882
Storz Power | SP5.12-LFPv4 | 22 | Sol-Ark | Sol-Ark 12K-P | 4 | 108.698 | 36 | 3.019
Storz Power | SP5.12-LFPv4 | 23 | Sol-Ark | Sol-Ark 12K-P | 4 | 113.638 | 36 | 3.157
Storz Power | SP5.12-LFPv4 | 24 | Sol-Ark | Sol-Ark 12K-P | 4 | 118.579 | 36 | 3.294
Storz Power | SP5.12-LFPv4 | 25 | Sol-Ark | Sol-Ark 12K-P | 4 | 123.52 | 36 | 3.431
Storz Power | SP5.12-LFPv4 | 26 | Sol-Ark | Sol-Ark 12K-P | 4 | 128.461 | 36 | 3.568
Storz Power | SP5.12-LFPv4 | 27 | Sol-Ark | Sol-Ark 12K-P | 4 | 133.402 | 36 | 3.706
Storz Power | SP5.12-LFPv4 | 28 | Sol-Ark | Sol-Ark 12K-P | 4 | 138.342 | 36 | 3.843
Storz Power | SP5.12-LFPv4 | 29 | Sol-Ark | Sol-Ark 12K-P | 4 | 143.283 | 36 | 3.98
Storz Power | SP5.12-LFPv4 | 30 | Sol-Ark | Sol-Ark 12K-P | 4 | 148.224 | 36 | 4.117
Storz Power | SP5.12-LFPv4 | 31 | Sol-Ark | Sol-Ark 12K-P | 4 | 153.165 | 36 | 4.255
Storz Power | SP5.12-LFPv4 | 32 | Sol-Ark | Sol-Ark 12K-P | 4 | 158.106 | 36 | 4.392
Storz Power | SP5.12-LFPv4 | 10 | Sol-Ark | Sol-Ark 12K-P | 5 | 49.408 | 45 | 1.098
Storz Power | SP5.12-LFPv4 | 11 | Sol-Ark | Sol-Ark 12K-P | 5 | 54.349 | 45 | 1.208
Storz Power | SP5.12-LFPv4 | 12 | Sol-Ark | Sol-Ark 12K-P | 5 | 59.29 | 45 | 1.318
Storz Power | SP5.12-LFPv4 | 13 | Sol-Ark | Sol-Ark 12K-P | 5 | 64.23 | 45 | 1.427
Storz Power | SP5.12-LFPv4 | 14 | Sol-Ark | Sol-Ark 12K-P | 5 | 69.171 | 45 | 1.537
Storz Power | SP5.12-LFPv4 | 15 | Sol-Ark | Sol-Ark 12K-P | 5 | 74.112 | 45 | 1.647
Storz Power | SP5.12-LFPv4 | 16 | Sol-Ark | Sol-Ark 12K-P | 5 | 79.053 | 45 | 1.757
Storz Power | SP5.12-LFPv4 | 17 | Sol-Ark | Sol-Ark 12K-P | 5 | 83.994 | 45 | 1.867
Storz Power | SP5.12-LFPv4 | 18 | Sol-Ark | Sol-Ark 12K-P | 5 | 88.934 | 45 | 1.976
Storz Power | SP5.12-LFPv4 | 19 | Sol-Ark | Sol-Ark 12K-P | 5 | 93.875 | 45 | 2.086
Storz Power | SP5.12-LFPv4 | 20 | Sol-Ark | Sol-Ark 12K-P | 5 | 98.816 | 45 | 2.196
Storz Power | SP5.12-LFPv4 | 21 | Sol-Ark | Sol-Ark 12K-P | 5 | 103.757 | 45 | 2.306
Storz Power | SP5.12-LFPv4 | 22 | Sol-Ark | Sol-Ark 12K-P | 5 | 108.698 | 45 | 2.416
Storz Power | SP5.12-LFPv4 | 23 | Sol-Ark | Sol-Ark 12K-P | 5 | 113.638 | 45 | 2.525
Storz Power | SP5.12-LFPv4 | 24 | Sol-Ark | Sol-Ark 12K-P | 5 | 118.579 | 45 | 2.635
Storz Power | SP5.12-LFPv4 | 25 | Sol-Ark | Sol-Ark 12K-P | 5 | 123.52 | 45 | 2.745
Storz Power | SP5.12-LFPv4 | 26 | Sol-Ark | Sol-Ark 12K-P | 5 | 128.461 | 45 | 2.855
Storz Power | SP5.12-LFPv4 | 27 | Sol-Ark | Sol-Ark 12K-P | 5 | 133.402 | 45 | 2.964
Storz Power | SP5.12-LFPv4 | 28 | Sol-Ark | Sol-Ark 12K-P | 5 | 138.342 | 45 | 3.074
Storz Power | SP5.12-LFPv4 | 29 | Sol-Ark | Sol-Ark 12K-P | 5 | 143.283 | 45 | 3.184
Storz Power | SP5.12-LFPv4 | 30 | Sol-Ark | Sol-Ark 12K-P | 5 | 148.224 | 45 | 3.294
Storz Power | SP5.12-LFPv4 | 31 | Sol-Ark | Sol-Ark 12K-P | 5 | 153.165 | 45 | 3.404
Storz Power | SP5.12-LFPv4 | 32 | Sol-Ark | Sol-Ark 12K-P | 5 | 158.106 | 45 | 3.513
Storz Power | SP5.12-LFPv4 | 33 | Sol-Ark | Sol-Ark 12K-P | 5 | 163.046 | 45 | 3.623
Storz Power | SP5.12-LFPv4 | 34 | Sol-Ark | Sol-Ark 12K-P | 5 | 167.987 | 45 | 3.733
Storz Power | SP5.12-LFPv4 | 35 | Sol-Ark | Sol-Ark 12K-P | 5 | 172.928 | 45 | 3.843
Storz Power | SP5.12-LFPv4 | 36 | Sol-Ark | Sol-Ark 12K-P | 5 | 177.869 | 45 | 3.953
Storz Power | SP5.12-LFPv4 | 37 | Sol-Ark | Sol-Ark 12K-P | 5 | 182.81 | 45 | 4.062
Storz Power | SP5.12-LFPv4 | 38 | Sol-Ark | Sol-Ark 12K-P | 5 | 187.75 | 45 | 4.172
Storz Power | SP5.12-LFPv4 | 39 | Sol-Ark | Sol-Ark 12K-P | 5 | 192.691 | 45 | 4.282
Storz Power | SP5.12-LFPv4 | 40 | Sol-Ark | Sol-Ark 12K-P | 5 | 197.632 | 45 | 4.392
Storz Power | SP5.12-LFPv4 | 12 | Sol-Ark | Sol-Ark 12K-P | 6 | 59.29 | 54 | 1.098
Storz Power | SP5.12-LFPv4 | 13 | Sol-Ark | Sol-Ark 12K-P | 6 | 64.23 | 54 | 1.189
Storz Power | SP5.12-LFPv4 | 14 | Sol-Ark | Sol-Ark 12K-P | 6 | 69.171 | 54 | 1.281
Storz Power | SP5.12-LFPv4 | 15 | Sol-Ark | Sol-Ark 12K-P | 6 | 74.112 | 54 | 1.372
Storz Power | SP5.12-LFPv4 | 16 | Sol-Ark | Sol-Ark 12K-P | 6 | 79.053 | 54 | 1.464
Storz Power | SP5.12-LFPv4 | 17 | Sol-Ark | Sol-Ark 12K-P | 6 | 83.994 | 54 | 1.555
Storz Power | SP5.12-LFPv4 | 18 | Sol-Ark | Sol-Ark 12K-P | 6 | 88.934 | 54 | 1.647
Storz Power | SP5.12-LFPv4 | 19 | Sol-Ark | Sol-Ark 12K-P | 6 | 93.875 | 54 | 1.738
Storz Power | SP5.12-LFPv4 | 20 | Sol-Ark | Sol-Ark 12K-P | 6 | 98.816 | 54 | 1.83
Storz Power | SP5.12-LFPv4 | 21 | Sol-Ark | Sol-Ark 12K-P | 6 | 103.757 | 54 | 1.921
Storz Power | SP5.12-LFPv4 | 22 | Sol-Ark | Sol-Ark 12K-P | 6 | 108.698 | 54 | 2.013
Storz Power | SP5.12-LFPv4 | 23 | Sol-Ark | Sol-Ark 12K-P | 6 | 113.638 | 54 | 2.104
Storz Power | SP5.12-LFPv4 | 24 | Sol-Ark | Sol-Ark 12K-P | 6 | 118.579 | 54 | 2.196
Storz Power | SP5.12-LFPv4 | 25 | Sol-Ark | Sol-Ark 12K-P | 6 | 123.52 | 54 | 2.287
Storz Power | SP5.12-LFPv4 | 26 | Sol-Ark | Sol-Ark 12K-P | 6 | 128.461 | 54 | 2.379
Storz Power | SP5.12-LFPv4 | 27 | Sol-Ark | Sol-Ark 12K-P | 6 | 133.402 | 54 | 2.47
Storz Power | SP5.12-LFPv4 | 28 | Sol-Ark | Sol-Ark 12K-P | 6 | 138.342 | 54 | 2.562
Storz Power | SP5.12-LFPv4 | 29 | Sol-Ark | Sol-Ark 12K-P | 6 | 143.283 | 54 | 2.653
Storz Power | SP5.12-LFPv4 | 30 | Sol-Ark | Sol-Ark 12K-P | 6 | 148.224 | 54 | 2.745
Storz Power | SP5.12-LFPv4 | 31 | Sol-Ark | Sol-Ark 12K-P | 6 | 153.165 | 54 | 2.836
Storz Power | SP5.12-LFPv4 | 32 | Sol-Ark | Sol-Ark 12K-P | 6 | 158.106 | 54 | 2.928
Storz Power | SP5.12-LFPv4 | 33 | Sol-Ark | Sol-Ark 12K-P | 6 | 163.046 | 54 | 3.019
Storz Power | SP5.12-LFPv4 | 34 | Sol-Ark | Sol-Ark 12K-P | 6 | 167.987 | 54 | 3.111
Storz Power | SP5.12-LFPv4 | 35 | Sol-Ark | Sol-Ark 12K-P | 6 | 172.928 | 54 | 3.202
Storz Power | SP5.12-LFPv4 | 36 | Sol-Ark | Sol-Ark 12K-P | 6 | 177.869 | 54 | 3.294
Storz Power | SP5.12-LFPv4 | 37 | Sol-Ark | Sol-Ark 12K-P | 6 | 182.81 | 54 | 3.385
Storz Power | SP5.12-LFPv4 | 38 | Sol-Ark | Sol-Ark 12K-P | 6 | 187.75 | 54 | 3.477
Storz Power | SP5.12-LFPv4 | 39 | Sol-Ark | Sol-Ark 12K-P | 6 | 192.691 | 54 | 3.568
Storz Power | SP5.12-LFPv4 | 40 | Sol-Ark | Sol-Ark 12K-P | 6 | 197.632 | 54 | 3.66
Storz Power | SP5.12-LFPv4 | 41 | Sol-Ark | Sol-Ark 12K-P | 6 | 202.573 | 54 | 3.751
Storz Power | SP5.12-LFPv4 | 42 | Sol-Ark | Sol-Ark 12K-P | 6 | 207.514 | 54 | 3.843
Storz Power | SP5.12-LFPv4 | 43 | Sol-Ark | Sol-Ark 12K-P | 6 | 212.454 | 54 | 3.934
Storz Power | SP5.12-LFPv4 | 44 | Sol-Ark | Sol-Ark 12K-P | 6 | 217.395 | 54 | 4.026
Storz Power | SP5.12-LFPv4 | 45 | Sol-Ark | Sol-Ark 12K-P | 6 | 222.336 | 54 | 4.117
Storz Power | SP5.12-LFPv4 | 46 | Sol-Ark | Sol-Ark 12K-P | 6 | 227.277 | 54 | 4.209
Storz Power | SP5.12-LFPv4 | 47 | Sol-Ark | Sol-Ark 12K-P | 6 | 232.218 | 54 | 4.3
Storz Power | SP5.12-LFPv4 | 48 | Sol-Ark | Sol-Ark 12K-P | 6 | 237.158 | 54 | 4.392
Tigo Energy, Inc. | TSB-10-US | 1 | Tigo Energy, Inc. | TSI-10.0K-US [208V] | 1 | 8.626 | 4.875 | 1.77
Tigo Energy, Inc. | TSB-10-US | 1 | Tigo Energy, Inc. | TSI-10.0K-US [240V] | 1 | 8.626 | 4.875 | 1.77
Tigo Energy, Inc. | TSB-10-US | 1 | Tigo Energy, Inc. | TSI-11.4K-US [208V] | 1 | 8.626 | 4.875 | 1.77
Tigo Energy, Inc. | TSB-10-US | 1 | Tigo Energy, Inc. | TSI-11.4K-US [240V] | 1 | 8.67 | 4.9 | 1.77
Tigo Energy, Inc. | TSB-10-US | 1 | Tigo Energy, Inc. | TSI-3.0K-US [208V] | 1 | 8.538 | 2.6 | 3.28
Tigo Energy, Inc. | TSB-10-US | 1 | Tigo Energy, Inc. | TSI-3.0K-US [240V] | 1 | 8.582 | 3 | 2.86
Tigo Energy, Inc. | TSB-10-US | 1 | Tigo Energy, Inc. | TSI-3.8K-US [208V] | 1 | 8.582 | 3.29 | 2.61
Tigo Energy, Inc. | TSB-10-US | 1 | Tigo Energy, Inc. | TSI-3.8K-US [240V] | 1 | 8.582 | 3.8 | 2.26
Tigo Energy, Inc. | TSB-10-US | 1 | Tigo Energy, Inc. | TSI-5.0K-US [208V] | 1 | 8.626 | 4.33 | 1.99
Tigo Energy, Inc. | TSB-10-US | 1 | Tigo Energy, Inc. | TSI-5.0K-US [240V] | 1 | 8.626 | 4.875 | 1.77
Tigo Energy, Inc. | TSB-10-US | 1 | Tigo Energy, Inc. | TSI-6.0K-US [208V] | 1 | 8.582 | 4.85 | 1.77
Tigo Energy, Inc. | TSB-10-US | 1 | Tigo Energy, Inc. | TSI-6.0K-US [240V] | 1 | 8.582 | 4.85 | 1.77
Tigo Energy, Inc. | TSB-10-US | 1 | Tigo Energy, Inc. | TSI-7.6K-US [208V] | 1 | 8.582 | 4.85 | 1.77
Tigo Energy, Inc. | TSB-10-US | 1 | Tigo Energy, Inc. | TSI-7.6K-US [240V] | 1 | 8.626 | 4.875 | 1.77
Tigo Energy, Inc. | TSB-10-US | 1 | Tigo Energy, Inc. | TSI-8.2K-US [208V] | 1 | 8.626 | 4.875 | 1.77
Tigo Energy, Inc. | TSB-10-US | 1 | Tigo Energy, Inc. | TSI-8.2K-US [240V] | 1 | 8.626 | 4.875 | 1.77
Tigo Energy, Inc. | TSB-10-US | 1 | Tigo Energy, Inc. | TSI-9.0K-US [208V] | 1 | 8.626 | 4.875 | 1.77
Tigo Energy, Inc. | TSB-10-US | 1 | Tigo Energy, Inc. | TSI-9.0K-US [240V] | 1 | 8.626 | 4.875 | 1.77
Tigo Energy, Inc. | TSB-20-US | 1 | Tigo Energy, Inc. | TSI-10.0K-US [208V] | 1 | 17.252 | 4.875 | 3.54
Tigo Energy, Inc. | TSB-20-US | 1 | Tigo Energy, Inc. | TSI-10.0K-US [240V] | 1 | 17.252 | 4.875 | 3.54
Tigo Energy, Inc. | TSB-20-US | 1 | Tigo Energy, Inc. | TSI-11.4K-US [208V] | 1 | 17.252 | 4.875 | 3.54
Tigo Energy, Inc. | TSB-20-US | 1 | Tigo Energy, Inc. | TSI-11.4K-US [240V] | 1 | 17.341 | 4.9 | 3.54
Tigo Energy, Inc. | TSB-20-US | 1 | Tigo Energy, Inc. | TSI-3.0K-US [208V] | 1 | 17.075 | 2.6 | 6.57
Tigo Energy, Inc. | TSB-20-US | 1 | Tigo Energy, Inc. | TSI-3.0K-US [240V] | 1 | 17.164 | 3 | 5.72
Tigo Energy, Inc. | TSB-20-US | 1 | Tigo Energy, Inc. | TSI-3.8K-US [208V] | 1 | 17.164 | 3.29 | 5.22
Tigo Energy, Inc. | TSB-20-US | 1 | Tigo Energy, Inc. | TSI-3.8K-US [240V] | 1 | 17.164 | 3.8 | 4.52
Tigo Energy, Inc. | TSB-20-US | 1 | Tigo Energy, Inc. | TSI-5.0K-US [208V] | 1 | 17.252 | 4.33 | 3.98
Tigo Energy, Inc. | TSB-20-US | 1 | Tigo Energy, Inc. | TSI-5.0K-US [240V] | 1 | 17.252 | 4.875 | 3.54
Tigo Energy, Inc. | TSB-20-US | 1 | Tigo Energy, Inc. | TSI-6.0K-US [208V] | 1 | 17.164 | 4.85 | 3.54
Tigo Energy, Inc. | TSB-20-US | 1 | Tigo Energy, Inc. | TSI-6.0K-US [240V] | 1 | 17.164 | 4.85 | 3.54
Tigo Energy, Inc. | TSB-20-US | 1 | Tigo Energy, Inc. | TSI-7.6K-US [208V] | 1 | 17.164 | 4.85 | 3.54
Tigo Energy, Inc. | TSB-20-US | 1 | Tigo Energy, Inc. | TSI-7.6K-US [240V] | 1 | 17.252 | 4.875 | 3.54
Tigo Energy, Inc. | TSB-20-US | 1 | Tigo Energy, Inc. | TSI-8.2K-US [208V] | 1 | 17.252 | 4.875 | 3.54
Tigo Energy, Inc. | TSB-20-US | 1 | Tigo Energy, Inc. | TSI-8.2K-US [240V] | 1 | 17.252 | 4.875 | 3.54
Tigo Energy, Inc. | TSB-20-US | 1 | Tigo Energy, Inc. | TSI-9.0K-US [208V] | 1 | 17.252 | 4.875 | 3.54
Tigo Energy, Inc. | TSB-20-US | 1 | Tigo Energy, Inc. | TSI-9.0K-US [240V] | 1 | 17.252 | 4.875 | 3.54
TRU PWR | TRUCELL LFP51.2-200 | 1 | Sol-Ark | Sol-Ark-12K-P | 1 | 9.882 | 2.745 | 3.6
TRU PWR | TRUCELL LFP51.2-200 | 2 | Sol-Ark | Sol-Ark-12K-P | 1 | 19.763 | 5.49 | 3.6
TRU PWR | TRUCELL LFP51.2-200 | 3 | Sol-Ark | Sol-Ark-12K-P | 1 | 29.645 | 8.235 | 3.6
UZ Energy | Power Lite (L051100-B) | 2 | Growatt | SPH6000TL BL-US | 1 | 9.83 | 3.68 | 2.67
UZ Energy | Power Lite (L051100-B) | 4 | Sol-Ark | 12K-P | 1 | 19.763 | 9 | 2.2
UZ Energy | Power Lite (L051100-B) | 4 | Sol-Ark | 8K-48-ST | 1 | 19.763 | 8 | 2.47
UZ Energy | Power Lite (L051100-B) | 6 | Sol-Ark | Limitless 15K-LV | 1 | 29.645 | 12 | 2.47

## Integrated Systems
SGIP Public Equipment List - Integrated Systems
(1) The Integrated Systems shaded this color are not capable of backup operation and cannot participate in the Equity Resiliency Budget or Opt-In to Resiliency Requirements (§ 4.113, 5.4.1.7, and 5.4.3.3 of the 2021 SGIP Handbook).
Last Update: | 2024-04-22
Make | Model | SGIP-Verified Energy Storage Capacity (kWh AC) | SGIP-Verified Rated Capacity (kW AC) | SGIP-Verified System Duration (hours) | Description
Adara Power | Commercial Energy Storage System | 309.935 | 125 | 2.48
Alpha ESS | SMILE-BAT-8.2 PHA (x2) + SMILE-SP7.6-INV | 15.132 | 7.6 | 1.99
Alpha ESS | SMILE-BAT-8.2 PHA (x2) + SMILE-SP9.6-INV | 14.204 | 6.71 | 2.12
Alpha ESS | SMILE-BAT-8.2 PHA (x2) + SMILE-SPB7.6-INV | 15.45 | 7.6 | 2.03
Alpha ESS | SMILE-BAT-8.2 PHA (x2) + SMILE-SPB9.6-INV | 15.054 | 9.6 | 1.57
Alpha ESS | SMILE-BAT-8.2 PHA (x3) + SMILE-SP7.6-INV | 22.698 | 7.6 | 2.99
Alpha ESS | SMILE-BAT-8.2 PHA (x3) + SMILE-SP9.6-INV | 21.306 | 9.6 | 2.22
Alpha ESS | SMILE-BAT-8.2 PHA (x3) + SMILE-SPB7.6-INV | 23.175 | 7.6 | 3.05
Alpha ESS | SMILE-BAT-8.2 PHA (x3) + SMILE-SPB9.6-INV | 22.581 | 9.6 | 2.35
Alpha ESS | SMILE-BAT-8.2 PHA (x4) + SMILE-SP7.6-INV | 30.264 | 7.6 | 3.98
Alpha ESS | SMILE-BAT-8.2 PHA (x4) + SMILE-SP9.6-INV | 28.408 | 9.6 | 2.96
Alpha ESS | SMILE-BAT-8.2 PHA (x4) + SMILE-SPB7.6-INV | 30.9 | 7.6 | 4.07
Alpha ESS | SMILE-BAT-8.2 PHA (x4) + SMILE-SPB9.6-INV | 30.108 | 9.6 | 3.14
Alpha ESS | SMILE-BAT-8.2 PHA (x5) + SMILE-SP7.6-INV | 37.83 | 7.6 | 4.98
Alpha ESS | SMILE-BAT-8.2 PHA (x5) + SMILE-SP9.6-INV | 35.51 | 9.6 | 3.7
Alpha ESS | SMILE-BAT-8.2 PHA (x5) + SMILE-SPB7.6-INV | 38.625 | 7.6 | 5.08
Alpha ESS | SMILE-BAT-8.2 PHA (x5) + SMILE-SPB9.6-INV | 37.635 | 9.6 | 3.92
Alpha ESS | SMILE-BAT-8.2 PHA (x6) + SMILE-SP7.6-INV | 45.396 | 7.6 | 5.97
Alpha ESS | SMILE-BAT-8.2 PHA (x6) + SMILE-SP9.6-INV | 42.612 | 9.6 | 4.44
Alpha ESS | SMILE-BAT-8.2 PHA (x6) + SMILE-SPB7.6-INV | 46.35 | 7.6 | 6.1
Alpha ESS | SMILE-BAT-8.2 PHA (x6) + SMILE-SPB9.6-INV | 45.162 | 9.6 | 4.7
Alpha ESS | SMILE-BAT-8.2 PHA + SMILE-SP7.6-INV | 7.566 | 3.9731 | 1.9
Alpha ESS | SMILE-BAT-8.2 PHA + SMILE-SP9.6-INV | 7.102 | 3.355 | 2.12
Alpha ESS | SMILE-BAT-8.2 PHA + SMILE-SPB7.6-INV | 7.725 | 6.18 | 1.25
Alpha ESS | SMILE-BAT-8.2 PHA + SMILE-SPB9.6-INV | 7.527 | 7.905 | 0.95
APsystems | APstorage5K-11-1P-NA | 8.663 | 5 | 1.73
APsystems | APstorage5K-17-1P-NA | 12.995 | 5 | 2.6
APsystems | APstorage5K-5-1P-NA | 4.332 | 4.512 | 0.96
BYD-Chess | OSN-P120B274-U | 236.347 | 120 | 1.97
BYD-Chess | OSN-P60B274-U | 236.347 | 60 | 3.94
Canadian Solar (Shenzhen Eternalplanet Energy Pingshan Ltd.) | Hybrid NA510G (EP CUBE NA-5-10-G-1) | 9.366 | 4.905 | 1.91
Canadian Solar (Shenzhen Eternalplanet Energy Pingshan Ltd.) | Hybrid NA613G (EP CUBE NA-6-13-G-1) | 12.583 | 6.5 | 1.94
Canadian Solar (Shenzhen Eternalplanet Energy Pingshan Ltd.) | Hybrid NA716G (EP CUBE NA-7-16-G-1) | 15.705 | 7.6 | 2.07
Canadian Solar (Shenzhen Eternalplanet Energy Pingshan Ltd.) | Hybrid NA720G (EP CUBE NA-7-20-G-1) | 18.827 | 7.6 | 2.48
Chelion | iHome-S15/10K-H1H02 | 14.55 | 7.275 | 2
Chelion | iHome-S15/11.4K-H1H02 | 14.55 | 7.275 | 2
Chelion | iHome-S15/12K-H1H02 | 14.55 | 7.275 | 2
Chelion | iHome-S15/7.6K-H1H02 | 14.55 | 7.275 | 2
Chelion | iHome-S15/9.6K-H1H02 | 14.55 | 7.275 | 2
Chelion | iHome-S20/10K-H1H02 | 19.4 | 9.7 | 2
Chelion | iHome-S20/11.4K-H1H02 | 19.4 | 9.7 | 2
Chelion | iHome-S20/12K-H1H02 | 19.4 | 9.7 | 2
Chelion | iHome-S20/7.6K-H1H02 | 19.4 | 7.6 | 2.55
Chelion | iHome-S20/9.6K-H1H02 | 19.4 | 9.6 | 2.02
Chelion | iHome-S25/10K-H1H02 | 24.25 | 10 | 2.43
Chelion | iHome-S25/11.4K-H1H02 | 24.25 | 11.4 | 2.13
Chelion | iHome-S25/12K-H1H02 | 24.25 | 12 | 2.02
Chelion | iHome-S25/7.6K-H1H02 | 24.25 | 7.6 | 3.19
Chelion | iHome-S25/9.6K-H1H02 | 24.25 | 9.6 | 2.53
Chelion | iHome-S30/10K-H1H02 | 29.1 | 10 | 2.91
Chelion | iHome-S30/11.4K-H1H02 | 29.1 | 11.4 | 2.55
Chelion | iHome-S30/12K-H1H02 | 29.1 | 12 | 2.43
Chelion | iHome-S30/7.6K-H1H02 | 29.1 | 7.6 | 3.83
Chelion | iHome-S30/9.6K-H1H02 | 29.1 | 9.6 | 3.03
Chelion | iHome-S35/10K-H1H02 | 33.95 | 10 | 3.4
Chelion | iHome-S35/11.4K-H1H02 | 33.95 | 11.4 | 2.98
Chelion | iHome-S35/12K-H1H02 | 33.95 | 12 | 2.83
Chelion | iHome-S35/7.6K-H1H02 | 33.95 | 7.6 | 4.47
Chelion | iHome-S35/9.6K-H1H02 | 33.95 | 9.6 | 3.54
Chelion | iHome-S40/10K-H1H02 | 38.8 | 10 | 3.88
Chelion | iHome-S40/11.4K-H1H02 | 38.8 | 11.4 | 3.4
Chelion | iHome-S40/12K-H1H02 | 38.8 | 12 | 3.23
Chelion | iHome-S40/7.6K-H1H02 | 38.8 | 7.6 | 5.11
Chelion | iHome-S40/9.6K-H1H02 | 38.8 | 9.6 | 4.04
Chint Power Systems | 30kW/130kWh | 117.757 | 29.99 | 3.93
Chint Power Systems | 30kW/65kWh | 58.878 | 29.99 | 1.96
Chint Power Systems | 60kW/130kWh | 117.757 | 59.98 | 1.96
Custom Power Solar | CB310 + GS4048 | 13.26 | 4 | 3.32
Custom Power Solar | CB310 + GS8048 | 13.26 | 6.63 | 2
Custom Power Solar | CB310 + Sol-Ark-12 | 13.834 | 6.917 | 2
Darfon | H7 + B17 | 15.064 | 7.229 | 2.08
Delta | ES110M3 | 99.017 | 49.509 | 2
EG4 Electronics LLC | PP-100A13-18K1-LL [208] | 11.858 | 7.411 | 1.6
EG4 Electronics LLC | PP-100A13-18K1-LL [240] | 11.919 | 7.45 | 1.6
EG4 Electronics LLC | PP-100A14-18K1-LL [208] | 15.811 | 9.882 | 1.6
EG4 Electronics LLC | PP-100A14-18K1-LL [240] | 15.892 | 9.933 | 1.6
EG4 Electronics LLC | PP-100A15-18K1-LL [208] | 19.763 | 10.4 | 1.9
EG4 Electronics LLC | PP-100A15-18K1-LL [240] | 19.866 | 12 | 1.66
EG4 Electronics LLC | PP-100A16-18K1-LL [208] | 23.716 | 10.4 | 2.28
EG4 Electronics LLC | PP-100A16-18K1-LL [240] | 23.839 | 12 | 1.99
EG4 Electronics LLC | PP-100A210-18K2-LL [208] | 39.526 | 20.8 | 1.9
EG4 Electronics LLC | PP-100A210-18K2-LL [240] | 39.731 | 24 | 1.66
EG4 Electronics LLC | PP-100A210-18K3-LL [208] | 39.526 | 24.704 | 1.6
EG4 Electronics LLC | PP-100A210-18K3-LL [240] | 39.731 | 24.832 | 1.6
EG4 Electronics LLC | PP-100A211-18K2-LL [208] | 43.479 | 20.8 | 2.09
EG4 Electronics LLC | PP-100A211-18K2-LL [240] | 43.704 | 24 | 1.82
EG4 Electronics LLC | PP-100A211-18K3-LL [208] | 43.479 | 27.174 | 1.6
EG4 Electronics LLC | PP-100A211-18K3-LL [240] | 43.704 | 27.315 | 1.6
EG4 Electronics LLC | PP-100A212-18K2-LL [208] | 47.432 | 20.8 | 2.28
EG4 Electronics LLC | PP-100A212-18K2-LL [240] | 47.677 | 24 | 1.99
EG4 Electronics LLC | PP-100A212-18K3-LL [208] | 47.432 | 29.645 | 1.6
EG4 Electronics LLC | PP-100A212-18K3-LL [240] | 47.677 | 29.798 | 1.6
EG4 Electronics LLC | PP-100A26-18K2-LL [208] | 23.716 | 14.822 | 1.6
EG4 Electronics LLC | PP-100A26-18K2-LL [240] | 23.839 | 14.899 | 1.6
EG4 Electronics LLC | PP-100A27-18K2-LL [208] | 27.668 | 17.293 | 1.6
EG4 Electronics LLC | PP-100A27-18K2-LL [240] | 27.812 | 17.382 | 1.6
EG4 Electronics LLC | PP-100A27-18K3-LL [208] | 27.668 | 17.293 | 1.6
EG4 Electronics LLC | PP-100A27-18K3-LL [240] | 27.812 | 17.382 | 1.6
EG4 Electronics LLC | PP-100A28-18K2-LL [208] | 31.621 | 19.763 | 1.6
EG4 Electronics LLC | PP-100A28-18K2-LL [240] | 31.785 | 19.866 | 1.6
EG4 Electronics LLC | PP-100A28-18K3-LL [208] | 31.621 | 19.763 | 1.6
EG4 Electronics LLC | PP-100A28-18K3-LL [240] | 31.785 | 19.866 | 1.6
EG4 Electronics LLC | PP-100A29-18K2-LL [208] | 35.574 | 20.8 | 1.71
EG4 Electronics LLC | PP-100A29-18K2-LL [240] | 35.758 | 22.349 | 1.6
EG4 Electronics LLC | PP-100A29-18K3-LL [208] | 35.574 | 22.234 | 1.6
EG4 Electronics LLC | PP-100A29-18K3-LL [240] | 35.758 | 22.349 | 1.6
EG4 Electronics LLC | PP-16/280A1-18K1-AWLL [208] | 11.04 | 6.917 | 1.6
EG4 Electronics LLC | PP-16/280A1-18K1-AWLL [240] | 11.097 | 6.953 | 1.6
EG4 Electronics LLC | PP-16/280A2-18K1-AWLL [208] | 22.079 | 10.4 | 2.12
EG4 Electronics LLC | PP-16/280A2-18K1-AWLL [240] | 22.194 | 12 | 1.85
EG4 Electronics LLC | PP-16/280A2-18K2-AWLL [208] | 22.079 | 13.834 | 1.6
EG4 Electronics LLC | PP-16/280A2-18K2-AWLL [240] | 22.194 | 13.906 | 1.6
EG4 Electronics LLC | PP-16/280A3-18K1-AWLL [208] | 33.119 | 10.4 | 3.18
EG4 Electronics LLC | PP-16/280A3-18K1-AWLL [240] | 33.29 | 12 | 2.77
EG4 Electronics LLC | PP-16/280A3-18K2-AWLL [208] | 33.119 | 20.751 | 1.6
EG4 Electronics LLC | PP-16/280A3-18K2-AWLL [240] | 33.29 | 20.859 | 1.6
Eguana | ACB05U-06L | 5.551 | 3.141 | 1.77
Eguana | ACB05U-09L | 8.327 | 5 | 1.665
Eguana | ACB05U-12L | 11.102 | 5 | 2.2
Eguana | ACB05U-13L | 10.73 | 5 | 2.146
Eguana | ACB05U-15L | 13.878 | 5 | 2.776
Eguana | ACB05U-18L | 16.653 | 5 | 3.33
Eguana | ACB05U-26L | 21.542 | 5 | 4.31
Eguana | ACB05U-39L | 32.293 | 5 | 6.46
Eguana Technologies | Evolve LFP 14 kWh | 12.755 | 5 | 2.55
Eguana Technologies | Evolve LFP 28 kWh | 25.51 | 5 | 5.1
Eguana Technologies | Evolve LFP 42 kWh | 38.266 | 5 | 7.65
Electric Era | PowerNode Nexus | 215.779 | 125 | 1.73
Electriq Power | PowerPod AC 11.4 + Darfon HB51 | 7.261 | 4.445 | 1.63
Electriq Power | PowerPod AC 14.3 + Darfon HB51 | 12.352 | 5 | 2.47
Electriq Power | PowerPod AC 17.1 + Darfon HB51 | 10.696 | 4.937 | 2.17
Electriq Power | PowerPod AC 20 + Darfon HB51 | 17.293 | 5 | 3.46
Electriq Power | PowerPod AC 22.8 + Darfon HB51 | 19.764 | 5 | 3.95
Electriq Power | PowerPod DC 11.4 + Darfon H5000/1 | 6.416 | 4.425 | 1.45
Electriq Power | PowerPod DC 14.3 + Darfon H5000/1 | 12.671 | 5 | 2.53
Electriq Power | PowerPod DC 17.1 + Darfon H5000/1 | 11.136 | 4.877 | 2.28
Electriq Power | PowerPod DC 20 + Darfon H5000/1 | 17.739 | 5 | 3.55
Electriq Power | PowerPod DC 22.8 + Darfon H5000/1 | 15.21 | 4.933 | 3.08
Electriq Power | PP2-AC-10 / 300-1013 [10kWh] / 350-10XX [10kWh] | 8.952 | 4.644 | 1.93
Electriq Power | PP2-AC-15 / 300-1013 [15kWh] / 350-10XX [15kWh] | 13.072 | 7.163 | 1.83
Electriq Power | PP2-AC-20 / 300-1013 [20kWh] / 350-10XX [20kWh] | 18.775 | 7.6 | 2.4704
Electriq Power | PP2-DC-10 / 300-1013 [10kWh] / 350-10XX [10kWh] | 8.894 | 4.681 | 1.9
Electriq Power | PP2-DC-15 / 300-1013 [15kWh] / 350-10XX [15kWh] | 13.244 | 7.095 | 1.87
Electriq Power | PP2-DC-20 / 300-1013 [20kWh] / 350-10XX [20kWh] | 18.872 | 7.6 | 2.4832
ELM Fieldsight, LLC | MG/MGC125-5-480-250/50-KPM110-2 | 205.072 | 125 | 1.64
ELM Fieldsight, LLC | MG/MGC125-5-480-250/50-KPM110-3 | 307.608 | 125 | 2.46
ELM Fieldsight, LLC | MG/MGC125-5-480-250/50-KPM110-4 | 410.144 | 125 | 3.28
ELM Fieldsight, LLC | MG250-10-480-400-KPM110-5 | 510.05 | 250 | 2.04
ELM Fieldsight, LLC | MG250-10-480-400-KPM110-6 | 612.06 | 250 | 2.45
ELM Fieldsight, LLC | MG500-13-480-800-KPM110-10 | 1025.359 | 500 | 2.05
ELM Fieldsight, LLC | MG500-13-480-800-KPM110-10 with MG13-EXP-500-KPM110-10 | 2050.718 | 500 | 4.1
ELM Fieldsight, LLC | MG500-13-480-800-KPM110-10 with MG13-EXP-500-KPM110-12 | 2255.789 | 500 | 4.51
Encell | BTM 500V 320 Ah | 102.113 | 51.057 | 2
Encored-Eqube | EQS90 30kW/266kWh | 236.715 | 30 | 7.89
Encored-Eqube | EQS90 60kW/266kWh | 236.715 | 60 | 3.95
Encored-Taoke | TK-ES-A125-B645 | 576 | 123.84 | 4.65
Energport | L0202 | 2.696 | 5 | 0.539
Energport | L0202 + L0002 | 5.392 | 5 | 1.087
Energport | L120264 | 256.131 | 120 | 2.13
Energport | L120288 | 284.59 | 120 | 2.372
Energport | L150300 | 264.6 | 150 | 1.76
Energport | L150330 | 320.164 | 150 | 2.13
Energport | L2501000 | 950 | 250 | 3.8
Energport | L30100 (29 kW) | 97.828 | 29 | 3.373
Energport | L30100 (30 kW) | 97.828 | 30 | 3.261
Energport | L30120 (29 kW) | 124.508 | 29 | 4.293
Energport | L30120 (30 kW) | 124.508 | 30 | 4.15
Energport | L30132 | 128.066 | 30 | 4.27
Energport | L30143 | 138.738 | 30 | 4.62
Energport | L3040 | 40 | 29 | 1.379
Energport | L3050 | 50 | 29 | 1.724
Energport | L3060 (29 kW) | 62.254 | 29 | 2.147
Energport | L3060 (30 kW) | 62.254 | 30 | 2.075
Energport | L3066 | 64.033 | 30 | 2.13
Energport | L3077 | 74.705 | 30 | 2.49
Energport | L5001000 | 960 | 500 | 1.92
Energport | L5001100 | 1056 | 500 | 2.11
Energport | L5001300 | 1248 | 500 | 2.5
Energport | L60132 | 128.066 | 60 | 2.13
Energport | L60264 | 256.131 | 60 | 4.27
Energport | L6060 (58 kW) | 62.254 | 58 | 1.07
Energport | L6060 (60 kW) | 62.254 | 60 | 1.04
Energport | L90198 | 192.098 | 90 | 2.13
Engie | GS 120-240 B | 240 | 120 | 2
Engie | GS 250-500 S | 500 | 250 | 2
Engie | GS 250-500 S2 | 500 | 250 | 2
Enphase Energy | ENCHARGE-10-1P-NA / IQ Battery 10 | 9.706 | 3.84 | 2.53 | (1) Encharge 10. Note: IQ System Controller required for resiliency.
Enphase Energy | ENCHARGE-10T-1P-NA / IQ Battery 10T | 9.706 | 3.84 | 2.53 | (1) Encharge 10T. Note: IQ System Controller required for resiliency.
Enphase Energy | ENCHARGE-13-1P-NA / IQ Battery 13 | 12.941 | 5.12 | 2.53 | (1) Encharge 3 + (1) Encharge 10. Note: IQ System Controller required for resiliency.
Enphase Energy | ENCHARGE-13T-1P-NA / IQ Battery 13T | 12.941 | 5.12 | 2.53 | (1) Encharge 3T + (1) Encharge 10T. Note: IQ System Controller required for resiliency.
Enphase Energy | ENCHARGE-16-1P-NA / IQ Battery 16 | 16.176 | 6.4 | 2.53 | (2) Encharge 3 + (1) Encharge 10. Note: IQ System Controller required for resiliency.
Enphase Energy | ENCHARGE-16T-1P-NA / IQ Battery 16T | 16.176 | 6.4 | 2.53 | (2) Encharge 3T + (1) Encharge 10T. Note: IQ System Controller required for resiliency.
Enphase Energy | ENCHARGE-23-1P-NA / IQ Battery 23 | 22.647 | 8.96 | 2.53 | (1) Encharge 3 + (2) Encharge 10. Note: IQ System Controller required for resiliency.
Enphase Energy | ENCHARGE-23T-1P-NA / IQ Battery 23T | 22.647 | 8.96 | 2.53 | (1) Encharge 3T + (2) Encharge 10T. Note: IQ System Controller required for resiliency.
Enphase Energy | ENCHARGE-26-1P-NA / IQ Battery 26 | 25.882 | 10.24 | 2.53 | (2) Encharge 3 + (2) Encharge 10. Note: IQ System Controller required for resiliency.
Enphase Energy | ENCHARGE-26T-1P-NA / IQ Battery 26T | 25.882 | 10.24 | 2.53 | (2) Encharge 3T + (2) Encharge 10T. Note: IQ System Controller required for resiliency.
Enphase Energy | ENCHARGE-3-1P-NA / IQ Battery 3 | 3.235 | 1.28 | 2.53 | (1) Encharge 3. Note: IQ System Controller required for resiliency.
Enphase Energy | ENCHARGE-33-1P-NA / IQ Battery 33 | 32.353 | 12.8 | 2.53 | (1) Encharge 3 + (3) Encharge 10. Note: IQ System Controller required for resiliency.
Enphase Energy | ENCHARGE-33T-1P-NA / IQ Battery 33T | 32.353 | 12.8 | 2.53 | (1) Encharge 3T + (3) Encharge 10T. Note: IQ System Controller required for resiliency.
Enphase Energy | ENCHARGE-36-1P-NA / IQ Battery 36 | 35.588 | 14.08 | 2.53 | (2) Encharge 3 + (3) Encharge 10. Note: IQ System Controller required for resiliency.
Enphase Energy | ENCHARGE-36T-1P-NA / IQ Battery 36T | 35.588 | 14.08 | 2.53 | (2) Encharge 3T + (3) Encharge 10T. Note: IQ System Controller required for resiliency.
Enphase Energy | ENCHARGE-3T-1P-NA / IQ Battery 3T | 3.235 | 1.28 | 2.53 | (1) Encharge 3T. Note: IQ System Controller required for resiliency.
Enphase Energy | IQBATTERY-5P-1P-NA | 4.759 | 3.84 | 1.24 | Note: IQ System Controller required for resiliency.
ESS Inc. | 100kW/400kWh Energy Warehouse | 379.848 | 100 | 3.798
ESS Inc. | 50kW/400kWh Energy Warehouse | 379.848 | 50 | 7.597
EVLO | CXL2-BES-1411 [480V] | 1457.593 | 1043 | 1.4
EVLO | CXL2-BES-1411 [600V] | 1465.029 | 1201.7 | 1.22
EVLO | CXL2-BES-1411 [690V] | 1465.029 | 1201.7 | 1.22
EVLO | CXL2-BES-1511 [480V] | 1821.991 | 1043 | 1.75
EVLO | CXL2-BES-1511 [600V] | 1831.287 | 1304 | 1.4
EVLO | CXL2-BES-1511 [690V] | 1831.287 | 1500 | 1.22
EVLO | CXL2-BES-2511 [480V] | 1944.822 | 970.2 | 2
EVLO | CXL2-BES-2511 [600V] | 1954.744 | 975.15 | 2
EVLO | CXL2-BES-2511 [690V] | 1954.744 | 975.15 | 2
EVLO | CXL2-BES-2611 [480V] | 2333.786 | 1043 | 2.24
EVLO | CXL2-BES-2611 [600V] | 2345.693 | 1170.18 | 2
EVLO | CXL2-BES-2611 [690V] | 2345.693 | 1170.18 | 2
EVLO | CXL2-BES-4621 [480V] | 4667.572 | 1043 | 4.48
EVLO | CXL2-BES-4621 [600V] | 4691.386 | 1170.18 | 4.01
EVLO | CXL2-BES-4621 [690V] | 4691.386 | 1170.18 | 4.01
Fortress Power | eSpire 233 | 203.374 | 125 | 1.63
Fortress Power | eSpire 280 | 246.565 | 125 | 1.97
Fortress Power | eSpire 300 | 265.531 | 125 | 2.12
Fortress Power | eSpire 466 | 406.748 | 125 | 3.25
Fortress Power | eSpire 699 | 610.122 | 125 | 4.88
Fortress Power | MINI-30-0/45/90-122-208 | 103.8379 | 29.4 | 3.53
Fortress Power | MINI-30-0/45/90-122-480 | 105.957 | 30 | 3.53
Fortress Power | MINI-30-0/45/90-163-208 | 138.7347 | 29.4 | 4.72
Fortress Power | MINI-30-0/45/90-163-480 | 141.566 | 30 | 4.72
Fortress Power | MINI-30-0/45/90-184-208 | 156.6079 | 29.4 | 5.33
Fortress Power | MINI-30-0/45/90-184-480 | 159.804 | 30 | 5.33
Fortress Power | MINI-30-0/45/90-81-208 | 68.942 | 29.4 | 2.34
Fortress Power | MINI-30-0/45/90-81-480 | 70.349 | 30 | 2.34
Fortress Power | MINI-40-0/45/90-81-208 | 68.942 | 38.7355 | 1.78
Fortress Power | MINI-40-0/45/90-81-480 | 70.349 | 39.526 | 1.78
Fortress Power | MINI-60-0/45/90/135-122-480 | 105.957 | 59.29 | 1.79
Fortress Power | MINI-60-0/45/90/135-184-480 | 159.804 | 60 | 2.66
Fortress Power | MINI-60-0/45/90/135-245-480 | 212.783 | 60 | 3.55
Fortress Power | MINI-90-0/45/90/135-184-480 | 159.804 | 88.934 | 1.8
Fortress Power | MINI-90-0/45/90/135-204-480 | 177.174 | 90 | 1.97
Fortress Power | MINI-90-0/45/90/135-225-480 | 195.413 | 90 | 2.17
Fortress Power | MINI-90-0/45/90/135-245-480 | 212.783 | 90 | 2.36
Fortress Power | MINI-90-0/45/90/135-266-480 | 231.021 | 90 | 2.57
FranklinWH | aPower X | 13.6 | 5 | 2.72
FreeWire | Boost Charger – 820-00114-01 | 147.919 kWh-DC | 111.217 kW-DC | 1.33
Generac | PWRcell 12 + X11402 | 11.115 | 4.5 | 2.47
Generac | PWRcell 12 + X7602 | 11.001 | 4.343 | 2.53
Generac | PWRcell 15 + X11402 | 13.894 | 5.6 | 2.48
Generac | PWRcell 15 + X7602 | 13.751 | 5.6 | 2.46
Generac | PWRcell 17 + X11402 | 16.673 | 6.7 | 2.49
Generac | PWRcell 17 + X7602 | 16.502 | 6.7 | 2.46
Generac | PWRcell 9 + X11402 | 8.336 | 3.4 | 2.45
Generac | PWRcell 9 + X7602 | 8.251 | 3.4 | 2.43
Generac | PWRcell IR/OR M3 DCB [8.6kWh] + PWRcell IR/OR M4 DCB [11.4kWh] + X11402 | 19.451 | 6.7 | 2.9
Generac | PWRcell IR/OR M3 DCB [8.6kWh] + PWRcell IR/OR M4 DCB [11.4kWh] + X7602 | 19.252 | 6.7 | 2.87
Generac | PWRcell IR/OR M3 DCB [8.6kWh] + PWRcell IR/OR M4 DCB [11.4kWh] + XVT076A03 | 19.352 | 6.7 | 2.89
Generac | PWRcell IR/OR M3 DCB [8.6kWh] + PWRcell IR/OR M4 DCB [11.4kWh] + XVT114G03 | 19.352 | 6.7 | 2.89
Generac | PWRcell IR/OR M3 DCB [8.6kWh] + XVT076A03 | 8.294 | 3.4 | 2.44
Generac | PWRcell IR/OR M3 DCB [8.6kWh] + XVT114G03 | 8.294 | 3.4 | 2.44
Generac | PWRcell IR/OR M3 DCB [9kWh] + PWRcell IR/OR M4 DCB [12kWh] + XVT114G03 | 20.163 | 6.7 | 3.01
Generac | PWRcell IR/OR M3 DCB/EX [9kWh] + PWRcell IR/OR M4 DCB/EX [12kWh] + X11402 | 20.267 | 6.7 | 3.02
Generac | PWRcell IR/OR M3 DCB/EX [9kWh] + PWRcell IR/OR M4 DCB/EX [12kWh] + X7602 | 20.059 | 6.7 | 2.99
Generac | PWRcell IR/OR M3 DCB/EX [9kWh] + PWRcell IR/OR M4 DCB/EX [12kWh] + XVT076A03 | 20.163 | 6.7 | 3.01
Generac | PWRcell IR/OR M3 DCB/EX [9kWh] + X11402 | 8.686 | 3.4 | 2.55
Generac | PWRcell IR/OR M3 DCB/EX [9kWh] + X7602 | 8.597 | 3.4 | 2.53
Generac | PWRcell IR/OR M3 DCB/EX [9kWh] + XVT076A03 | 8.641 | 3.4 | 2.54
Generac | PWRcell IR/OR M3 DCB/EX [9kWh] + XVT114G03 | 8.641 | 3.4 | 2.54
Generac | PWRcell IR/OR M4 DCB [11.4kWh] + PWRcell IR/OR M4 DCB [11.4kWh] + X11402 | 22.23 | 6.7 | 3.32
Generac | PWRcell IR/OR M4 DCB [11.4kWh] + PWRcell IR/OR M4 DCB [11.4kWh] + X7602 | 22.002 | 6.7 | 3.28
Generac | PWRcell IR/OR M4 DCB [11.4kWh] + PWRcell IR/OR M4 DCB [11.4kWh] + XVT076A03 | 22.116 | 6.7 | 3.3
Generac | PWRcell IR/OR M4 DCB [11.4kWh] + PWRcell IR/OR M4 DCB [11.4kWh] + XVT114G03 | 22.116 | 6.7 | 3.3
Generac | PWRcell IR/OR M4 DCB [11.4kWh] + PWRcell IR/OR M5 DCB [14.3kWh] + X11402 | 25.009 | 6.7 | 3.73
Generac | PWRcell IR/OR M4 DCB [11.4kWh] + PWRcell IR/OR M5 DCB [14.3kWh] + X7602 | 24.752 | 6.7 | 3.69
Generac | PWRcell IR/OR M4 DCB [11.4kWh] + PWRcell IR/OR M5 DCB [14.3kWh] + XVT076A03 | 24.881 | 6.7 | 3.71
Generac | PWRcell IR/OR M4 DCB [11.4kWh] + PWRcell IR/OR M5 DCB [14.3kWh] + XVT114G03 | 24.881 | 6.7 | 3.71
Generac | PWRcell IR/OR M4 DCB [11.4kWh] + XVT076A03 | 11.058 | 4.5 | 2.46
Generac | PWRcell IR/OR M4 DCB [11.4kWh] + XVT114G03 | 11.058 | 4.5 | 2.46
Generac | PWRcell IR/OR M4 DCB/EX [12kWh] + PWRcell IR/OR M4 DCB/EX [12kWh] + X11402 | 23.162 | 6.7 | 3.46
Generac | PWRcell IR/OR M4 DCB/EX [12kWh] + PWRcell IR/OR M4 DCB/EX [12kWh] + X7602 | 22.924 | 6.7 | 3.42
Generac | PWRcell IR/OR M4 DCB/EX [12kWh] + PWRcell IR/OR M4 DCB/EX [12kWh] + XVT076A03 | 23.043 | 6.7 | 3.44
Generac | PWRcell IR/OR M4 DCB/EX [12kWh] + PWRcell IR/OR M4 DCB/EX [12kWh] + XVT114G03 | 23.043 | 6.7 | 3.44
Generac | PWRcell IR/OR M4 DCB/EX [12kWh] + PWRcell IR/OR M5 DCB/EX [15kWh] + X11402 | 26.057 | 6.7 | 3.89
Generac | PWRcell IR/OR M4 DCB/EX [12kWh] + PWRcell IR/OR M5 DCB/EX [15kWh] + X7602 | 25.79 | 6.7 | 3.85
Generac | PWRcell IR/OR M4 DCB/EX [12kWh] + PWRcell IR/OR M5 DCB/EX [15kWh] + XVT076A03 | 25.923 | 6.7 | 3.87
Generac | PWRcell IR/OR M4 DCB/EX [12kWh] + PWRcell IR/OR M5 DCB/EX [15kWh] + XVT114G03 | 25.923 | 6.7 | 3.87
Generac | PWRcell IR/OR M4 DCB/EX [12kWh] + X11402 | 11.581 | 4.5 | 2.57
Generac | PWRcell IR/OR M4 DCB/EX [12kWh] + X7602 | 11.462 | 4.5 | 2.55
Generac | PWRcell IR/OR M4 DCB/EX [12kWh] + XVT076A03 | 11.522 | 4.5 | 2.56
Generac | PWRcell IR/OR M4 DCB/EX [12kWh] + XVT114G03 | 11.522 | 4.5 | 2.56
Generac | PWRcell IR/OR M5 DCB [14.3kWh] + PWRcell IR/OR M5 DCB [14.3kWh] + X11402 | 27.788 | 6.7 | 4.15
Generac | PWRcell IR/OR M5 DCB [14.3kWh] + PWRcell IR/OR M5 DCB [14.3kWh] + X7602 | 27.503 | 6.7 | 4.1
Generac | PWRcell IR/OR M5 DCB [14.3kWh] + PWRcell IR/OR M5 DCB [14.3kWh] + XVT076A03 | 27.645 | 6.7 | 4.13
Generac | PWRcell IR/OR M5 DCB [14.3kWh] + PWRcell IR/OR M5 DCB [14.3kWh] + XVT114G03 | 27.645 | 6.7 | 4.13
Generac | PWRcell IR/OR M5 DCB [14.3kWh] + PWRcell IR/OR M6 DCB [17.1kWh] + X11402 | 30.566 | 6.7 | 4.56
Generac | PWRcell IR/OR M5 DCB [14.3kWh] + PWRcell IR/OR M6 DCB [17.1kWh] + X7602 | 30.253 | 6.7 | 4.52
Generac | PWRcell IR/OR M5 DCB [14.3kWh] + PWRcell IR/OR M6 DCB [17.1kWh] + XVT076A03 | 30.41 | 6.7 | 4.54
Generac | PWRcell IR/OR M5 DCB [14.3kWh] + PWRcell IR/OR M6 DCB [17.1kWh] + XVT114G03 | 30.41 | 6.7 | 4.54
Generac | PWRcell IR/OR M5 DCB [14.3kWh] + XVT076A03 | 13.823 | 5.6 | 2.47
Generac | PWRcell IR/OR M5 DCB [14.3kWh] + XVT114G03 | 13.823 | 5.6 | 2.47
Generac | PWRcell IR/OR M5 DCB/EX [15kWh] + PWRcell IR/OR M5 DCB/EX [15kWh] + X11402 | 28.952 | 6.7 | 4.32
Generac | PWRcell IR/OR M5 DCB/EX [15kWh] + PWRcell IR/OR M5 DCB/EX [15kWh] + X7602 | 28.655 | 6.7 | 4.28
Generac | PWRcell IR/OR M5 DCB/EX [15kWh] + PWRcell IR/OR M5 DCB/EX [15kWh] + XVT076A03 | 28.804 | 6.7 | 4.3
Generac | PWRcell IR/OR M5 DCB/EX [15kWh] + PWRcell IR/OR M5 DCB/EX [15kWh] + XVT114G03 | 28.804 | 6.7 | 4.3
Generac | PWRcell IR/OR M5 DCB/EX [15kWh] + PWRcell IR/OR M6 DCB/EX [18kWh] + X11402 | 31.847 | 6.7 | 4.75
Generac | PWRcell IR/OR M5 DCB/EX [15kWh] + PWRcell IR/OR M6 DCB/EX [18kWh] + X7602 | 31.521 | 6.7 | 4.7
Generac | PWRcell IR/OR M5 DCB/EX [15kWh] + PWRcell IR/OR M6 DCB/EX [18kWh] + XVT076A03 | 31.684 | 6.7 | 4.73
Generac | PWRcell IR/OR M5 DCB/EX [15kWh] + PWRcell IR/OR M6 DCB/EX [18kWh] + XVT114G03 | 31.684 | 6.7 | 4.73
Generac | PWRcell IR/OR M5 DCB/EX [15kWh] + X11402 | 14.476 | 5.6 | 2.59
Generac | PWRcell IR/OR M5 DCB/EX [15kWh] + X7602 | 14.328 | 5.6 | 2.56
Generac | PWRcell IR/OR M5 DCB/EX [15kWh] + XVT076A03 | 14.402 | 5.6 | 2.57
Generac | PWRcell IR/OR M5 DCB/EX [15kWh] + XVT114G03 | 14.402 | 5.6 | 2.57
Generac | PWRcell IR/OR M6 DCB [17.1kWh] + PWRcell IR/OR M6 DCB [17.1kWh] + X11402 | 33.345 | 6.7 | 4.98
Generac | PWRcell IR/OR M6 DCB [17.1kWh] + PWRcell IR/OR M6 DCB [17.1kWh] + X7602 | 33.003 | 6.7 | 4.93
Generac | PWRcell IR/OR M6 DCB [17.1kWh] + PWRcell IR/OR M6 DCB [17.1kWh] + XVT076A03 | 33.174 | 6.7 | 4.95
Generac | PWRcell IR/OR M6 DCB [17.1kWh] + PWRcell IR/OR M6 DCB [17.1kWh] + XVT114G03 | 33.174 | 6.7 | 4.95
Generac | PWRcell IR/OR M6 DCB [17.1kWh] + XVT076A03 | 16.587 | 6.7 | 2.48
Generac | PWRcell IR/OR M6 DCB [17.1kWh] + XVT114G03 | 16.587 | 6.7 | 2.48
Generac | PWRcell IR/OR M6 DCB/EX [18kWh] + PWRcell IR/OR M6 DCB/EX [18kWh] + X11402 | 34.743 | 6.7 | 5.19
Generac | PWRcell IR/OR M6 DCB/EX [18kWh] + PWRcell IR/OR M6 DCB/EX [18kWh] + X7602 | 34.386 | 6.7 | 5.13
Generac | PWRcell IR/OR M6 DCB/EX [18kWh] + PWRcell IR/OR M6 DCB/EX [18kWh] + XVT076A03 | 34.565 | 6.7 | 5.16
Generac | PWRcell IR/OR M6 DCB/EX [18kWh] + PWRcell IR/OR M6 DCB/EX [18kWh] + XVT114G03 | 34.565 | 6.7 | 5.16
Generac | PWRcell IR/OR M6 DCB/EX [18kWh] + X11402 | 17.371 | 6.7 | 2.59
Generac | PWRcell IR/OR M6 DCB/EX [18kWh] + X7602 | 17.193 | 6.7 | 2.57
Generac | PWRcell IR/OR M6 DCB/EX [18kWh] + XVT076A03 | 17.282 | 6.7 | 2.58
Generac | PWRcell IR/OR M6 DCB/EX [18kWh] + XVT114G03 | 17.282 | 6.7 | 2.58
Generac | SBE1000 - 1000 kW | 1031.005 | 1000 | 1.03
Generac | SBE1000 - 250 kW | 1063.563 | 250 | 4.25
Generac | SBE1000 - 500 kW | 1063.563 | 500 | 2.13
Generac | SBE500 - 125 kW | 534.522 | 125 | 4.28
Generac | SBE500 - 250 kW | 531.781 | 250 | 2.13
Generac | SBE500 - 500 kW | 515.502 | 500 | 1.03
Geneverse Inc. | GVS-8KMHS-S10K-US | 7.987 | 4.992 | 1.6
Geneverse Inc. | GVS-8KMHS-S15K-US | 11.981 | 7.488 | 1.6
Geneverse Inc. | GVS-8KMHS-S20K-US | 15.974 | 8 | 2
Green Charge Networks | GS 250-500 P | 500 | 250 | 2
Green Charge Networks | GS 250-500 P2 | 500 | 250 | 2
Green Charge Networks | GS 30-60 P | 60 | 30 | 2
Green Charge Networks | GS 30-60 P2 | 60 | 30 | 2
Hanwha Q CELLS America Inc | Q. HOME+ ESS-AC-G1 7.6/BAT 12.6 | 10.916 | 5 | 2.183
Hanwha Q CELLS America Inc | Q. HOME+ ESS-AC-G1 7.6/BAT 13.5 | 11.696 | 7.5 | 1.559
Hanwha Q CELLS America Inc | Q. HOME+ ESS-AC-G1 7.6/BAT 18.9 | 16.375 | 7.5 | 2.183
Hanwha Q CELLS America Inc | Q. HOME+ ESS-AC-G1 7.6/BAT 4.5 | 3.899 | 2.5 | 1.559
Hanwha Q CELLS America Inc | Q. HOME+ ESS-AC-G1 7.6/BAT 6.3 | 5.458 | 2.5 | 2.183
Hanwha Q CELLS America Inc | Q. HOME+ ESS-AC-G1 7.6/BAT 9.0 | 7.797 | 5 | 1.559
Hanwha Q CELLS America Inc | Q. HOME+ ESS-AC-G1 8.6/BAT 12.6 | 10.916 | 5 | 2.183
Hanwha Q CELLS America Inc | Q. HOME+ ESS-AC-G1 8.6/BAT 13.5 | 11.696 | 7.5 | 1.559
Hanwha Q CELLS America Inc | Q. HOME+ ESS-AC-G1 8.6/BAT 18.9 | 16.375 | 7.5 | 2.183
Hanwha Q CELLS America Inc | Q. HOME+ ESS-AC-G1 8.6/BAT 4.5 | 3.899 | 2.5 | 1.559
Hanwha Q CELLS America Inc | Q. HOME+ ESS-AC-G1 8.6/BAT 6.3 | 5.458 | 2.5 | 2.183
Hanwha Q CELLS America Inc | Q. HOME+ ESS-AC-G1 8.6/BAT 9.0 | 7.797 | 5 | 1.559
Hanwha Q CELLS America Inc | Q. HOME+ ESS-HYB-G1 7.6/BAT 12.6 | 10.916 | 5 | 2.183
Hanwha Q CELLS America Inc | Q. HOME+ ESS-HYB-G1 7.6/BAT 13.5 | 11.696 | 7.5 | 1.559
Hanwha Q CELLS America Inc | Q. HOME+ ESS-HYB-G1 7.6/BAT 18.9 | 16.375 | 7.5 | 2.183
Hanwha Q CELLS America Inc | Q. HOME+ ESS-HYB-G1 7.6/BAT 4.5 | 3.899 | 2.5 | 1.559
Hanwha Q CELLS America Inc | Q. HOME+ ESS-HYB-G1 7.6/BAT 6.3 | 5.458 | 2.5 | 2.183
Hanwha Q CELLS America Inc | Q. HOME+ ESS-HYB-G1 7.6/BAT 9.0 | 7.797 | 5 | 1.559
Hanwha Q CELLS America Inc | Q. HOME+ ESS-HYB-G1 8.6/BAT 12.6 | 10.973 | 5 | 2.195
Hanwha Q CELLS America Inc | Q. HOME+ ESS-HYB-G1 8.6/BAT 13.5 | 11.757 | 7.5 | 1.568
Hanwha Q CELLS America Inc | Q. HOME+ ESS-HYB-G1 8.6/BAT 18.9 | 16.46 | 7.5 | 2.195
Hanwha Q CELLS America Inc | Q. HOME+ ESS-HYB-G1 8.6/BAT 4.5 | 3.919 | 2.5 | 1.568
Hanwha Q CELLS America Inc | Q. HOME+ ESS-HYB-G1 8.6/BAT 6.3 | 5.487 | 2.5 | 2.195
Hanwha Q CELLS America Inc | Q. HOME+ ESS-HYB-G1 8.6/BAT 9.0 | 7.838 | 5 | 1.568
Hanwha Q CELLS America Inc | Q.HOME CORE A3S 3.8/10.0X | 8.55 | 3.816 | 2.24
Hanwha Q CELLS America Inc | Q.HOME CORE A3S 3.8/15.0X | 12.825 | 3.816 | 3.36
Hanwha Q CELLS America Inc | Q.HOME CORE A3S 3.8/20.0X | 17.1 | 3.816 | 4.48
Hanwha Q CELLS America Inc | Q.HOME CORE A7S 7.6/10.0X | 8.685 | 4.941 | 1.76
Hanwha Q CELLS America Inc | Q.HOME CORE A7S 7.6/15.0X | 13.028 | 7.411 | 1.76
Hanwha Q CELLS America Inc | Q.HOME CORE A7S 7.6/20.0X | 17.37 | 7.608 | 2.28
Hanwha Q CELLS America Inc | Q.HOME CORE H3S 3.8/10.0X | 8.73 | 3.816 | 2.29
Hanwha Q CELLS America Inc | Q.HOME CORE H3S 3.8/15.0X | 13.095 | 3.816 | 3.43
Hanwha Q CELLS America Inc | Q.HOME CORE H3S 3.8/20.0X | 17.46 | 3.816 | 4.58
Hanwha Q CELLS America Inc | Q.HOME CORE H7S 7.6/10.0X | 8.775 | 4.992 | 1.76
Hanwha Q CELLS America Inc | Q.HOME CORE H7S 7.6/15.0X | 13.163 | 7.488 | 1.76
Hanwha Q CELLS America Inc | Q.HOME CORE H7S 7.6/20.0X | 17.55 | 7.608 | 2.31
Hanwha Q CELLS America Inc | Q. HOME+ ESS-AC-G1 6.0/BAT 12.6 | 10.745 | 5 | 2.149
Hanwha Q CELLS America Inc | Q. HOME+ ESS-AC-G1 6.0/BAT 13.5 | 11.512 | 6 | 1.919
Hanwha Q CELLS America Inc | Q. HOME+ ESS-AC-G1 6.0/BAT 18.9 | 16.117 | 6 | 2.686
Hanwha Q CELLS America Inc | Q. HOME+ ESS-AC-G1 6.0/BAT 4.5 | 3.837 | 2.5 | 1.535
Hanwha Q CELLS America Inc | Q. HOME+ ESS-AC-G1 6.0/BAT 6.3 | 5.372 | 2.5 | 2.149
Hanwha Q CELLS America Inc | Q. HOME+ ESS-AC-G1 6.0/BAT 9.0 | 7.675 | 5 | 1.535
Hanwha Q CELLS America Inc | Q. HOME+ ESS-AC-G1 7.0/BAT 12.6 | 10.859 | 5 | 2.172
Hanwha Q CELLS America Inc | Q. HOME+ ESS-AC-G1 7.0/BAT 13.5 | 11.635 | 7 | 1.662
Hanwha Q CELLS America Inc | Q. HOME+ ESS-AC-G1 7.0/BAT 18.9 | 16.289 | 7 | 2.327
Hanwha Q CELLS America Inc | Q. HOME+ ESS-AC-G1 7.0/BAT 4.5 | 3.878 | 2.5 | 1.551
Hanwha Q CELLS America Inc | Q. HOME+ ESS-AC-G1 7.0/BAT 6.3 | 5.43 | 2.5 | 2.172
Hanwha Q CELLS America Inc | Q. HOME+ ESS-AC-G1 7.0/BAT 9.0 | 7.757 | 5 | 1.551
Hanwha Q CELLS America Inc | Q. HOME+ ESS-HYB-G1 6.0/BAT 12.6 | 10.745 | 5 | 2.149
Hanwha Q CELLS America Inc | Q. HOME+ ESS-HYB-G1 6.0/BAT 13.5 | 11.512 | 5.57 | 2.07
Hanwha Q CELLS America Inc | Q. HOME+ ESS-HYB-G1 6.0/BAT 18.9 | 16.117 | 5.57 | 2.89
Hanwha Q CELLS America Inc | Q. HOME+ ESS-HYB-G1 6.0/BAT 4.5 | 3.837 | 2.5 | 1.535
Hanwha Q CELLS America Inc | Q. HOME+ ESS-HYB-G1 6.0/BAT 6.3 | 5.372 | 2.5 | 2.149
Hanwha Q CELLS America Inc | Q. HOME+ ESS-HYB-G1 6.0/BAT 9.0 | 7.675 | 5 | 1.535
Hanwha Q CELLS America Inc | Q. HOME+ ESS-HYB-G1 7.0/BAT 12.6 | 10.802 | 5 | 2.16
Hanwha Q CELLS America Inc | Q. HOME+ ESS-HYB-G1 7.0/BAT 13.5 | 11.574 | 7 | 1.653
Hanwha Q CELLS America Inc | Q. HOME+ ESS-HYB-G1 7.0/BAT 18.9 | 16.203 | 7 | 2.315
Hanwha Q CELLS America Inc | Q. HOME+ ESS-HYB-G1 7.0/BAT 4.5 | 3.858 | 2.5 | 1.543
Hanwha Q CELLS America Inc | Q. HOME+ ESS-HYB-G1 7.0/BAT 6.3 | 5.401 | 2.5 | 2.16
Hanwha Q CELLS America Inc | Q. HOME+ ESS-HYB-G1 7.0/BAT 9.0 | 7.716 | 5 | 1.543
Intertie | ChargePack 373-P-I-1-1 | 363.418 | 125 | 2.91 | (1) battery + (1) inverter
Intertie | ChargePack 373-P-I-1-2 | 363.418 | 250 | 1.45 | (1) battery + (2) inverter
Intertie | ChargePack 373-P-I-2-1 | 726.835 | 125 | 5.81 | (2) battery + (1) inverter
Intertie | ChargePack 373-P-I-3-1 | 1090.253 | 125 | 8.72 | (3) battery + (1) inverter
Intertie | ChargePack 373-P-I-3-2 | 1090.253 | 250 | 4.36 | (3) battery + (2) inverter
Intertie | ChargePack 373-P-I-4-1 | 1453.67 | 125 | 11.63 | (4) battery + (1) inverter
Intertie | ChargePod 186-P-IC-A-1-1 | 180.777 | 29.99 | 6.03 | (1) battery + (1) inverter
Intertie | ChargePod 186-P-IC-A-1-2 | 180.777 | 59.98 | 3.01 | (1) battery + (2) inverter
Intertie | ChargePod 186-P-IC-A-2-1 | 361.554 | 29.99 | 12.06 | (2) battery + (1) inverter
Intertie | ChargePod 186-P-IC-A-3-1 | 542.331 | 29.99 | 18.08 | (3) battery + (1) inverter
Intertie | ChargePod 186-P-IC-A-3-2 | 542.331 | 59.98 | 9.04 | (3) battery + (2) inverter
Intertie | ChargePod 186-P-IC-A-4-1 | 723.108 | 29.99 | 24.11 | (4) battery + (1) inverter
Intertie | ChargePod 186-P-IC-B-1-1 | 180.777 | 29.99 | 6.03 | (1) battery + (1) inverter
Intertie | ChargePod 186-P-IC-B-1-2 | 180.777 | 59.98 | 3.01 | (1) battery + (2) inverter
Intertie | ChargePod 186-P-IC-B-2-1 | 361.554 | 29.99 | 12.06 | (2) battery + (1) inverter
Intertie | ChargePod 186-P-IC-B-3-1 | 542.331 | 29.99 | 18.08 | (3) battery + (1) inverter
Intertie | ChargePod 186-P-IC-B-3-2 | 542.331 | 59.98 | 9.04 | (3) battery + (2) inverter
Intertie | ChargePod 186-P-IC-B-4-1 | 723.108 | 29.99 | 24.11 | (4) battery + (1) inverter
Intertie | ChargePod 186-P-IO-A-1-1 | 178.913 | 40 | 4.47 | (1) battery + (1) inverter
Intertie | ChargePod 186-P-IO-A-1-2 | 178.913 | 80 | 2.24 | (1) battery + (2) inverter
Intertie | ChargePod 186-P-IO-A-2-1 | 357.827 | 40 | 8.95 | (2) battery + (1) inverter
Intertie | ChargePod 186-P-IO-A-3-1 | 536.74 | 40 | 13.42 | (3) battery + (1) inverter
Intertie | ChargePod 186-P-IO-A-3-2 | 536.74 | 80 | 6.71 | (3) battery + (2) inverter
Intertie | ChargePod 186-P-IO-A-4-1 | 715.653 | 40 | 17.89 | (4) battery + (1) inverter
Intertie | ChargePod 186-P-IO-B-1-1 | 178.913 | 40 | 4.47 | (1) battery + (1) inverter
Intertie | ChargePod 186-P-IO-B-1-2 | 178.913 | 80 | 2.24 | (1) battery + (2) inverter
Intertie | ChargePod 186-P-IO-B-2-1 | 357.827 | 40 | 8.95 | (2) battery + (1) inverter
Intertie | ChargePod 186-P-IO-B-3-1 | 536.74 | 40 | 13.42 | (3) battery + (1) inverter
Intertie | ChargePod 186-P-IO-B-3-2 | 536.74 | 80 | 6.71 | (3) battery + (2) inverter
Intertie | ChargePod 186-P-IO-B-4-1 | 715.653 | 40 | 17.89 | (4) battery + (1) inverter
Kehua Tech | iStoragE2A 10000-B15L | 14.55 | 7.275 | 2
Kehua Tech | iStoragE2A 10000-B20L | 19.4 | 9.7 | 2
Kehua Tech | iStoragE2A 10000-B25L | 24.25 | 10 | 2.43
Kehua Tech | iStoragE2A 10000-B30L | 29.1 | 10 | 2.91
Kehua Tech | iStoragE2A 10000-B35L | 33.95 | 10 | 3.4
Kehua Tech | iStoragE2A 10000-B40L | 38.8 | 10 | 3.88
Kehua Tech | iStoragE2A 11400-B15L | 14.55 | 7.275 | 2
Kehua Tech | iStoragE2A 11400-B20L | 19.4 | 9.7 | 2
Kehua Tech | iStoragE2A 11400-B25L | 24.25 | 11.4 | 2.13
Kehua Tech | iStoragE2A 11400-B30L | 29.1 | 11.4 | 2.55
Kehua Tech | iStoragE2A 11400-B35L | 33.95 | 11.4 | 2.98
Kehua Tech | iStoragE2A 11400-B40L | 38.8 | 11.4 | 3.4
Kehua Tech | iStoragE2A 12000-B15L | 14.55 | 7.275 | 2
Kehua Tech | iStoragE2A 12000-B20L | 19.4 | 9.7 | 2
Kehua Tech | iStoragE2A 12000-B25L | 24.25 | 12 | 2.02
Kehua Tech | iStoragE2A 12000-B30L | 29.1 | 12 | 2.43
Kehua Tech | iStoragE2A 12000-B35L | 33.95 | 12 | 2.83
Kehua Tech | iStoragE2A 12000-B40L | 38.8 | 12 | 3.23
Kehua Tech | iStoragE2A 7600-B15L | 14.55 | 7.275 | 2
Kehua Tech | iStoragE2A 7600-B20L | 19.4 | 7.6 | 2.55
Kehua Tech | iStoragE2A 7600-B25L | 24.25 | 7.6 | 3.19
Kehua Tech | iStoragE2A 7600-B30L | 29.1 | 7.6 | 3.83
Kehua Tech | iStoragE2A 7600-B35L | 33.95 | 7.6 | 4.47
Kehua Tech | iStoragE2A 7600-B40L | 38.8 | 7.6 | 5.11
Kehua Tech | iStoragE2A 9600-B15L | 14.55 | 7.275 | 2
Kehua Tech | iStoragE2A 9600-B20L | 19.4 | 9.6 | 2.02
Kehua Tech | iStoragE2A 9600-B25L | 24.25 | 9.6 | 2.53
Kehua Tech | iStoragE2A 9600-B30L | 29.1 | 9.6 | 3.03
Kehua Tech | iStoragE2A 9600-B35L | 33.95 | 9.6 | 3.54
Kehua Tech | iStoragE2A 9600-B40L | 38.8 | 9.6 | 4.04
Kohler Power Reserve | KOH10AC-7600 | 8.952 | 4.644 | 1.93
Kohler Power Reserve | KOH10DC-7600 | 8.894 | 4.681 | 1.9
Kohler Power Reserve | KOH15AC-7600 | 13.072 | 7.163 | 1.83
Kohler Power Reserve | KOH15DC-7600 | 13.244 | 7.095 | 1.87
Kohler Power Reserve | KOH20AC-7600 | 18.775 | 7.6 | 2.47
Kohler Power Reserve | KOH20DC-7600 | 18.872 | 7.6 | 2.48
KORE Solutions, Inc. | KSI-2D125-K6 | 600.862 | 250 | 2.4
KORE Solutions, Inc. | KSI-2E1000-K22 | 2145.549 | 2000 | 1.07
KORE Solutions, Inc. | KSI-D125-K1 | 99.54 | 100 | 1
KORE Solutions, Inc. | KSI-D125-K2 | 199.985 | 125 | 1.6
KORE Solutions, Inc. | KSI-D125-K3 | 300.431 | 125 | 2.4
KORE Solutions, Inc. | KSI-D125-K4 | 399.971 | 125 | 3.2
KORE Solutions, Inc. | KSI-D125-K8 | 799.943 | 125 | 6.4
KORE Solutions, Inc. | KSI-E1000-K12 | 1201.724 | 1000 | 1.2
KORE Solutions, Inc. | KSI-E1000-K16 | 1602.6 | 1000 | 1.6
KORE Solutions, Inc. | KSI-E1000-K20 | 2003.477 | 1000 | 2
KORE Solutions, Inc. | KSI-E1000-K24 | 2403.449 | 1000 | 2.4
KORE Solutions, Inc. | KSI-E1000-K30 | 2991.642 | 1000 | 2.99
KORE Solutions, Inc. | KSI-E1000-K31 | 3105.39 | 1000 | 3.11
KORE Solutions, Inc. | KSI-E250-K12 | 1201.724 | 250 | 4.81
KORE Solutions, Inc. | KSI-E250-K3 | 300.431 | 250 | 1.2
KORE Solutions, Inc. | KSI-E250-K4 | 399.971 | 250 | 1.6
KORE Solutions, Inc. | KSI-E250-K5 | 500.416 | 250 | 2
KORE Solutions, Inc. | KSI-E250-K6 | 600.862 | 250 | 2.4
KORE Solutions, Inc. | KSI-E500-K10 | 1001.738 | 500 | 2
KORE Solutions, Inc. | KSI-E500-K12 | 1201.724 | 500 | 2.4
KORE Solutions, Inc. | KSI-E500-K14 | 1401.71 | 500 | 2.8
KORE Solutions, Inc. | KSI-E500-K20 | 2003.477 | 500 | 4.01
KORE Solutions, Inc. | KSI-E500-K6 | 600.862 | 500 | 1.2
KORE Solutions, Inc. | KSI-E500-K8 | 800.848 | 500 | 1.6
LG Electronics | LG AC 5kW | 8.437 | 5 | 1.687
LG Electronics | LG DC 7.6kW | 8.394 | 5 | 1.679
LG Electronics | RBA008K0A00 : Home 8 (RA768K16A11) + SE Box (REA200AP0) | 14.112 | 7.5 | 1.88
Lion Energy | Model #003007 – 30kW/101kWh POWERsave PS2 BESS | 86.253 | 30 | 2.88
Lion Energy | Model #003008 – 30kW/115kWh POWERsave PS2 BESS | 98.574 | 30 | 3.29
Lion Energy | Model #003009 – 30kW/130 kWh POWERsave PS2 BESS | 110.896 | 30 | 3.7
Lion Energy | Model #003010 – 30 kW/144 kWh POWERsave PS2 BESS | 123.218 | 30 | 4.11
Lion Energy | Model #003011 – 30 kW/158 kWh POWERsave PS2 BESS | 135.54 | 30 | 4.52
Lion Energy | Model #003012 – 30 kW/173 kWh POWERsave PS2 BESS | 147.862 | 30 | 4.93
Lion Energy | Model #003013 – 30 kW/187 kWh POWERsave PS2 BESS | 160.183 | 30 | 5.34
Lion Energy | Model #006007 – 60kW/101kWh POWERsave PS2 BESS | 86.253 | 47.918 | 1.8
Lion Energy | Model #006008 – 60kW/115kWh POWERsave PS2 BESS | 98.574 | 54.764 | 1.8
Lion Energy | Model #006009 – 60kW/130 kWh POWERsave PS2 BESS | 110.896 | 60 | 1.85
Lion Energy | Model #006010 – 60 kW/144 kWh POWERsave PS2 BESS | 123.218 | 60 | 2.05
Lion Energy | Model #006011 – 60 kW/158 kWh POWERsave PS2 BESS | 135.54 | 60 | 2.26
Lion Energy | Model #006012 – 60 kW/173 kWh POWERsave PS2 BESS | 147.862 | 60 | 2.46
Lion Energy | Model #006013 – 60 kW/187 kWh POWERsave PS2 BESS | 160.183 | 60 | 2.67
Lion Energy | Model #009007 – 90kW/101kWh POWERsave PS2 BESS | 86.253 | 47.918 | 1.8
Lion Energy | Model #009008 – 90kW/115kWh POWERsave PS2 BESS | 98.574 | 54.764 | 1.8
Lion Energy | Model #009009 – 90kW/130 kWh POWERsave PS2 BESS | 110.896 | 61.609 | 1.8
Lion Energy | Model #009010 – 90 kW/144 kWh POWERsave PS2 BESS | 123.218 | 68.454 | 1.8
Lion Energy | Model #009011 – 90 kW/158 kWh POWERsave PS2 BESS | 135.54 | 75.3 | 1.8
Lion Energy | Model #009012 – 90 kW/173 kWh POWERsave PS2 BESS | 147.862 | 82.145 | 1.8
Lion Energy | Model #009013 – 90 kW/187 kWh POWERsave PS2 BESS | 160.183 | 88.991 | 1.8
Lion Energy | Model #99990514 - 13.5kWh Sanctuary ESS | 12.051 | 7.905 | 1.52
Lion Energy | Model #99990516 - 27.0kWh Sanctuary ESS | 24.101 | 8 | 3.01
Lion Energy | Model #99990517 - 40.5kWh Sanctuary ESS | 36.152 | 8 | 4.52
Lion Energy | Model #99990814 - 13.5kWh Sanctuary ESS | 12.175 | 7.987 | 1.52
Lion Energy | Model #99990815 - 27.0kWh Sanctuary ESS | 24.351 | 8 | 3.04
Lion Energy | Model #99990816 - 40.5kWh Sanctuary ESS | 36.526 | 8 | 4.57
Lithion Battery, Inc. | 10GB-0250-0430 | 388.238 | 247.5 | 1.57
Mango Power | MANGO POWER M (3 battery box) | 12.345 | 12 | 1.03
Mango Power | MANGO POWER M (4 battery box) | 16.46 | 12 | 1.37
Nant Energy | SmartStorage 40.5kWh with CPS ECB 30 KTL-O/US Inverter | 39.278 | 29.99 | 1.31
Nant Energy | SmartStorage 40.5kWh with Ideal Power IBC-30kW-480 Inverter | 39.083 | 30 | 1.3
Nant Energy | SmartStorage 40.5kWh with Ideal Power Stabiliti 30C Inverter | 38.468 | 29.99 | 1.283
Nant Energy | SmartStorage 81kWh with CPS ECB 30 KTL-O/US Inverter | 78.556 | 29.99 | 2.619
Nant Energy | SmartStorage 81kWh with Ideal Power Stabiliti 30C Inverter | 76.936 | 29.99 | 2.565
NeoVolta | NV14 | 13.896 | 7.677 | 1.81
NeoVolta | NV14 Plus NV24 | 23.16 | 7.68 | 3.016
Paladin Power | SB24-PS247-10 | 19.925 | 10 | 1.99
Paladin Power | SB24-PS247-15 | 19.925 | 15 | 1.33
Paladin Power | SB24-PS247-5 | 19.925 | 5 | 3.99
Paladin Power | SB48-PS247-10 | 39.85 | 10 | 3.99
Paladin Power | SB48-PS247-15 | 39.85 | 15 | 2.66
Paladin Power | SB48-PS247-20 | 39.85 | 20 | 1.99
Paladin Power | SB48-PS247-25 | 39.85 | 25 | 1.59
Paladin Power | SB48-PS247-30 | 39.85 | 30 | 1.33
Paladin Power | SB48-PS247-5 | 39.85 | 5 | 7.97
Paladin Power | SB96-PS247-10 | 79.7 | 10 | 7.97
Paladin Power | SB96-PS247-15 | 79.7 | 15 | 5.31
Paladin Power | SB96-PS247-20 | 79.7 | 20 | 3.99
Paladin Power | SB96-PS247-25 | 79.7 | 25 | 3.19
Paladin Power | SB96-PS247-30 | 79.7 | 30 | 2.66
Paladin Power | SB96-PS247-5 | 79.7 | 5 | 15.94
Panasonic | EVAC‐105‐4 | 10.613 | 4.6 | 2.31
Panasonic | EVAC‐105‐6 | 15.92 | 5 | 3.18
Panasonic | EVDC‐105‐4 | 10.773 | 4.6 | 2.34
Panasonic | EVDC‐105‐6 | 16.16 | 5 | 3.23
Panasonic | EVHB-I7-X10 | 8.775 | 5.391 | 1.63
Panasonic | EVHB-I7-X15 | 13.163 | 7.6 | 1.73
Panasonic | EVHB-I7-X20 | 17.55 | 7.6 | 2.31
PhaseGreen | PhG-ESS-10PhG5 | 8.73 | 4.85 | 1.8
PhaseGreen | PhG-ESS-10PhG6 | 8.73 | 4.85 | 1.8
PhaseGreen | PhG-ESS-10PhG7.6 | 8.73 | 4.85 | 1.8
PhaseGreen | PhG-ESS-10PhG8 | 8.775 | 4.875 | 1.8
PhaseGreen | PhG-ESS-15PhG10 | 13.095 | 7.275 | 1.8
PhaseGreen | PhG-ESS-15PhG5 | 13.095 | 5 | 2.62
PhaseGreen | PhG-ESS-15PhG6 | 13.095 | 6 | 2.18
PhaseGreen | PhG-ESS-15PhG7.6 | 13.095 | 7.275 | 1.8
PhaseGreen | PhG-ESS-15PhG8 | 13.163 | 7.313 | 1.8
PhaseGreen | PhG-ESS-20PhG10 | 17.46 | 9.7 | 1.8
PhaseGreen | PhG-ESS-20PhG5 | 17.46 | 5 | 3.49
PhaseGreen | PhG-ESS-20PhG6 | 17.46 | 6 | 2.91
PhaseGreen | PhG-ESS-20PhG7.6 | 17.46 | 7.6 | 2.3
PhaseGreen | PhG-ESS-20PhG8 | 17.55 | 8 | 2.19
PhaseGreen | PhG-ESS-5PhG5 | 4.365 | 2.425 | 1.8
Pika Energy | Energy Island 2.0: Harbor 3 + X11402 | 8.336 | 3.4 | 2.45
Pika Energy | Energy Island 2.0: Harbor 3 + X7602 | 8.251 | 3.4 | 2.43
Pika Energy | Energy Island 2.0: Harbor 4 + X11402 | 11.115 | 4.5 | 2.47
Pika Energy | Energy Island 2.0: Harbor 4 + X7602 | 11.001 | 4.343 | 2.53
Pika Energy | Energy Island 2.0: Harbor 5 + X11402 | 13.894 | 5.6 | 2.48
Pika Energy | Energy Island 2.0: Harbor 5 + X7602 | 13.751 | 5.6 | 2.46
Pika Energy | Energy Island 2.0: Harbor 6 + X11402 | 16.673 | 6.7 | 2.49
Pika Energy | Energy Island 2.0: Harbor 6 + X7602 | 16.502 | 6.7 | 2.46
Pika Energy | Harbor Flex + X11400 | 10.335 | 4.5 | 2.3
Pika Energy | Harbor Flex + X7600 | 10.229 | 4.5 | 2.27
Pika Energy | Harbor Plus + X11400 | 15.503 | 6.7 | 2.31
Pika Energy | Harbor Plus + X7600 | 15.344 | 6.7 | 2.29
POMCube | PNZ-10K120.0N-NA0 | 17.805 | 8.903 | 2
POMCube | PNZ-11K120.0N-NA0 | 17.805 | 9.892 | 1.8
POMCube | PNZ-12.5K120.0N-NA0 | 17.824 | 11.14 | 1.6
POMCube | PNZ-7.5K120.0N-NA0 | 17.769 | 6.655 | 2.67
Power Center | Power Center 5kW 14 kWh | 12.755 | 5 | 2.55 | Renaming Make from 'Duracell' to 'Power Center' - refer to Communications for 'Dura 5' model
Power Center | Power Center 5kW 28 kWh | 25.51 | 5 | 5.1 | Renaming Make from 'Duracell' to 'Power Center' - refer to Communications for 'Dura 5' model
Power Center | Power Center 5kW 42 kWh | 38.266 | 5 | 7.65 | Renaming Make from 'Duracell' to 'Power Center' - refer to Communications for 'Dura 5' model
PowerOak | EP900+B500X2 | 8.544 | 7.539 | 1.13
PowerOak | EP900+B500X3 | 12.722 | 9 | 1.41
PowerOak | EP900+B500X4 | 16.963 | 9 | 1.88
PowerSecure | 1ABS-204 FC | 145.66 | 60 | 2.43
PowerSecure | 1ABS-306 FC | 218.49 | 90 | 2.43
Samsung/EPC Power | Mega E2 - PD250/AC-480 (ELPM Mega E2 198S1P) | 531.499 | 250 | 2.13
Schneider Electric | BESS 115kW 2-hr | 229.947 | 114.974 | 2
Schneider Electric | BESS 115kW 4-hr | 459.893 | 114.973 | 4
Schneider Electric | BESS 125kW 1.8-hr | 229.947 | 125 | 1.84
Schneider Electric | BESS 125kW 3.8-hr | 459.893 | 125 | 3.679
Schneider Electric | BESS 1MW-1.9hr | 1897.064 | 1000 | 1.897
Schneider Electric | BESS 1MW-3.8hr | 3794.129 | 1000 | 3.794
Schneider Electric | BESS 250kW-2hr | 500 | 250 | 2
Schneider Electric | BESS 250kW-4hr | 1000 | 250 | 4
Schneider Electric | BESS 474kW-4hr | 1897.064 | 474.266 | 4
Schneider Electric | BESS 500kW-2hr | 1000 | 500 | 2
Schneider Electric | BESS 500kW-3.8hr | 1897.064 | 500 | 3.794
Schneider Electric | BESS 949kW-2hr | 1897.064 | 948.532 | 2
Schneider Electric | BESS 949kW-4hr | 3794.129 | 948.532 | 4
SimpliPhi Power, Inc./Briggs & Stratton | A-4PHI-SA-12-M | 14.668 | 7.411 | 1.98
SimpliPhi Power, Inc./Briggs & Stratton | A-5PHI-SA-12-M | 18.335 | 9 | 2.04
SimpliPhi Power, Inc./Briggs & Stratton | A-6AMP-SA-12 | 22.002 | 9 | 2.44
SimpliPhi Power, Inc./Briggs & Stratton | A-6PHI-SA-12-M | 22.002 | 9 | 2.44
SimpliPhi Power, Inc./Briggs & Stratton | AccESS Sol-Ark-12K-22.8kWh | 22.002 | 9 | 2.44
Socomec | SUNSYS HES L 100 kVA / 186 kWh | 176.439 | 90.482 | 1.95
Socomec | SUNSYS HES L 100 kVA / 372 kWh | 352.878 | 100 | 3.53
Socomec | SUNSYS HES L 100 kVA / 558 kWh | 529.318 | 100 | 5.29
Socomec | SUNSYS HES L 150 kVA / 372 kWh | 353.605 | 150 | 2.36
Socomec | SUNSYS HES L 150 kVA / 558 kWh | 530.408 | 150 | 3.54
Socomec | SUNSYS HES L 150 kVA / 744 kWh | 707.211 | 150 | 4.71
Socomec | SUNSYS HES L 150 kVA / 930 kWh | 884.013 | 150 | 5.89
Socomec | SUNSYS HES L 200 kVA / 1116 kWh | 1061.906 | 200 | 5.31
Socomec | SUNSYS HES L 200 kVA / 372 kWh | 353.969 | 181.523 | 1.95
Socomec | SUNSYS HES L 200 kVA / 558 kWh | 530.953 | 200 | 2.65
Socomec | SUNSYS HES L 200 kVA / 744 kWh | 707.937 | 200 | 3.54
Socomec | SUNSYS HES L 200 kVA / 930 kWh | 884.922 | 200 | 4.42
Socomec | SUNSYS HES L 250 kVA / 1116 kWh | 1062.996 | 250 | 4.25
Socomec | SUNSYS HES L 250 kVA / 558 kWh | 531.498 | 250 | 2.13
Socomec | SUNSYS HES L 250 kVA / 744 kWh | 708.664 | 250 | 2.83
Socomec | SUNSYS HES L 250 kVA / 930 kWh | 885.83 | 250 | 3.54
Socomec | SUNSYS HES L 300 kVA / 1116 kWh | 1065.177 | 300 | 3.55
Socomec | SUNSYS HES L 300 kVA / 558 kWh | 532.588 | 273.122 | 1.95
Socomec | SUNSYS HES L 300 kVA / 744 kWh | 710.118 | 300 | 2.37
Socomec | SUNSYS HES L 300 kVA / 930 kWh | 887.647 | 300 | 2.96
Socomec | SUNSYS HES L 350 kVA / 1116 kWh | 1061.361 | 350 | 3.03
Socomec | SUNSYS HES L 350 kVA / 744 kWh | 707.574 | 350 | 2.02
Socomec | SUNSYS HES L 350 kVA / 930 kWh | 884.468 | 350 | 2.53
Socomec | SUNSYS HES L 400 kVA / 1116 kWh | 1061.906 | 400 | 2.65
Socomec | SUNSYS HES L 400 kVA / 744 kWh | 707.937 | 363.045 | 1.95
Socomec | SUNSYS HES L 400 kVA / 930 kWh | 884.922 | 400 | 2.21
Socomec | SUNSYS HES L 450 kVA / 1116 kWh | 1062.451 | 450 | 2.36
Socomec | SUNSYS HES L 450 kVA / 930 kWh | 885.376 | 450 | 1.97
Socomec | SUNSYS HES L 50 kVA / 186 kWh | 173.861 | 50 | 3.48
Socomec | SUNSYS HES L 50 kVA / 372 kWh | 352.152 | 50 | 7.04
Socomec | SUNSYS HES L 500 kVA / 1116 kWh | 1062.996 | 500 | 2.13
Socomec | SUNSYS HES L 550 kVA / 1116 kWh | 1064.087 | 545.686 | 1.95
Socomec | SUNSYS HES XL 500 kW 480V UL 4G XXX CATL 1116kWh ZZZ | 1062.996 | 500 | 2.13
Socomec | SUNSYS HES XL 500 kW 480V UL 4G XXX CATL 1395kWh ZZZ | 1328.746 | 500 | 2.66
Socomec | SUNSYS HES XL 500 kW 480V UL 4G XXX CATL 1674kWh ZZZ | 1594.495 | 500 | 3.19
Socomec | SUNSYS HES XL 500 kW 480V UL 4G XXX CATL 1953kWh ZZZ | 1860.244 | 500 | 3.72
Socomec | SUNSYS HES XL 500 kW 480V UL 4G XXX CATL 2232kWh ZZZ | 2158.701 | 500 | 4.32
SolaX | A1-AC-3.8-G2 / T-BAT-H-10 | 8.55 | 3.816 | 2.24
SolaX | A1-AC-3.8-G2 / T-BAT-H-15 | 12.825 | 3.816 | 3.36
SolaX | A1-AC-3.8-G2 / T-BAT-H-20 | 17.1 | 3.816 | 4.48
SolaX | A1-AC-5.0-G2 / T-BAT-H-10 | 8.64 | 5.016 | 1.72
SolaX | A1-AC-5.0-G2 / T-BAT-H-15 | 12.96 | 5.016 | 2.58
SolaX | A1-AC-5.0-G2 / T-BAT-H-20 | 17.28 | 5.016 | 3.44
SolaX | A1-AC-6.0-G2 / T-BAT-H-10 | 8.64 | 5.28 | 1.64
SolaX | A1-AC-6.0-G2 / T-BAT-H-15 | 12.96 | 6 | 2.16
SolaX | A1-AC-6.0-G2 / T-BAT-H-20 | 17.28 | 6 | 2.88
SolaX | A1-AC-7.6-G2 / T-BAT-H-10 | 8.685 | 5.308 | 1.64
SolaX | A1-AC-7.6-G2 / T-BAT-H-15 | 13.028 | 7.608 | 1.71
SolaX | A1-AC-7.6-G2 / T-BAT-H-20 | 17.37 | 7.608 | 2.28
SolaX | A1-HYB-3.8-G2 / T-BAT-H-10 | 8.73 | 3.816 | 2.29
SolaX | A1-HYB-3.8-G2 / T-BAT-H-15 | 13.095 | 3.816 | 3.43
SolaX | A1-HYB-3.8-G2 / T-BAT-H-20 | 17.46 | 3.816 | 4.58
SolaX | A1-HYB-5.0-G2 / T-BAT-H-10 | 8.775 | 5.016 | 1.75
SolaX | A1-HYB-5.0-G2 / T-BAT-H-15 | 13.163 | 5.016 | 2.62
SolaX | A1-HYB-5.0-G2 / T-BAT-H-20 | 17.55 | 5.016 | 3.5
SolaX | A1-HYB-6.0-G2 / T-BAT-H-10 | 8.775 | 5.363 | 1.64
SolaX | A1-HYB-6.0-G2 / T-BAT-H-15 | 13.163 | 6 | 2.19
SolaX | A1-HYB-6.0-G2 / T-BAT-H-20 | 17.55 | 6 | 2.93
SolaX | A1-HYB-7.6-G2 / T-BAT-H-10 | 8.775 | 5.363 | 1.64
SolaX | A1-HYB-7.6-G2 / T-BAT-H-15 | 13.163 | 7.608 | 1.73
SolaX | A1-HYB-7.6-G2 / T-BAT-H-20 | 17.55 | 7.608 | 2.31
Sonnen | OUTSCORE-10 | 9.461 | 4.731 | 2
Sonnen | SCORE10 | 9.461 | 4.731 | 2
Sonnen | SCORE-P10 | 9.461 | 4.731 | 2
Sonnen | SCORE-P20 | 18.921 | 4.8 | 3.94
SunFusion | ECHO 112KWh/3 Sol‐Ark 12K | 107.786 | 27 | 3.99 | (8) battery + (3) inverter
SunFusion | ECHO 126KWh/4 Sol‐Ark 12K | 121.259 | 36 | 3.37 | (9) battery + (4) inverter
SunFusion | ECHO 140KWh/4 Sol‐Ark 12K | 134.733 | 36 | 3.74 | (10) battery + (4) inverter
SunFusion | ECHO 14KWh/1 Sol‐Ark 12K | 13.473 | 9 | 1.5 | (1) battery + (1) inverter
SunFusion | ECHO 280KWh/6 Sol‐Ark 12K | 269.465 | 54 | 4.99 | (20) battery + (6) inverter
SunFusion | ECHO 28KWh/1 Sol‐Ark 12K | 26.947 | 9 | 2.99 | (2) battery + (1) inverter
SunFusion | ECHO 308KWh/6 Sol‐Ark 12K | 296.412 | 54 | 5.49 | (22) battery + (6) inverter
SunFusion | ECHO 42KWh/1 Sol‐Ark 12K | 40.42 | 9 | 4.49 | (3) battery + (1) inverter
SunFusion | ECHO 42KWh/2 Sol‐Ark 12K | 40.42 | 18 | 2.25 | (3) battery + (2) inverter
SunFusion | ECHO 42KWh/4 Sol‐Ark 12K | 40.42 | 36 | 1.12 | (3) battery + (4) inverter
SunFusion | ECHO 476KWh/9 Sol‐Ark 12K | 458.091 | 81 | 5.66 | (34) battery + (9) inverter
SunFusion | ECHO 532KWh/9 Sol‐Ark 12K | 511.984 | 81 | 6.32 | (38) battery + (9) inverter
SunFusion | ECHO 56KWh/1 Sol‐Ark 12K | 53.893 | 9 | 5.99 | (4) battery + (1) inverter
SunFusion | ECHO 56KWh/3 Sol‐Ark 12K | 53.893 | 27 | 2 | (4) battery + (3) inverter
SunFusion | ECHO 70KWh/2 Sol‐Ark 12K | 67.366 | 18 | 3.74 | (5) battery + (2) inverter
SunFusion | ECHO 70KWh/3 Sol‐Ark 12K | 67.366 | 27 | 2.5 | (5) battery + (3) inverter
SunFusion | ECHO 70KWh/4 Sol‐Ark 12K | 67.366 | 36 | 1.87 | (5) battery + (4) inverter
SunFusion | ECHO 98KWh/3 Sol‐Ark 12K | 94.313 | 27 | 3.49 | (7) battery + (3) inverter
SunFusion | ECHO 98KWh/4 Sol‐Ark 12K | 94.313 | 36 | 2.62 | (7) battery + (4) inverter
SunFusion | ECHO-108kWh 5-Sol-Ark 12K | 106.7213 | 32.0164 | 3.3333 | (12) battery + (5) inverter
SunFusion | ECHO-108kWh 6-Sol-Ark 12K | 106.7213 | 32.0164 | 3.3333 | (12) battery + (6) inverter
SunFusion | ECHO-112kWh/3-Sol-Ark 15K | 107.786 | 36 | 2.99
SunFusion | ECHO-112kWh/5-Sol-Ark 15K | 107.786 | 60 | 1.8
SunFusion | ECHO-112kWh/6-Sol-Ark 15K | 107.786 | 72 | 1.5
SunFusion | ECHO-112kWh/7-Sol-Ark 15K | 107.786 | 84 | 1.28
SunFusion | ECHO-126kWh/4-Sol-Ark 15K | 121.259 | 48 | 2.53
SunFusion | ECHO-126kWh/5-Sol-Ark 15K | 121.259 | 60 | 2.02
SunFusion | ECHO-126kWh/7-Sol-Ark 15K | 121.259 | 84 | 1.44
SunFusion | ECHO-126kWh/8-Sol-Ark 15K | 121.259 | 96 | 1.26
SunFusion | ECHO-14kWh/1-Sol-Ark 15K | 13.473 | 12 | 1.12
SunFusion | ECHO-18kWh 1-Sol-Ark 12K | 17.7869 | 5.3361 | 3.3333 | (2) battery + (1) inverter
SunFusion | ECHO-18kWh 2-Sol-Ark 12K | 17.7869 | 5.3361 | 3.3333 | (2) battery + (2) inverter
SunFusion | ECHO-210kWh/11-Sol-Ark 15K | 202.099 | 132 | 1.53
SunFusion | ECHO-210kWh/12-Sol-Ark 15K | 202.099 | 144 | 1.4
SunFusion | ECHO-210kWh/7-Sol-Ark 15K | 202.099 | 84 | 2.41
SunFusion | ECHO-210kWh/8-Sol-Ark 15K | 202.099 | 96 | 2.11
SunFusion | ECHO-210kWh/9-Sol-Ark 15K | 202.099 | 108 | 1.87
SunFusion | ECHO-216kWh 12-Sol-Ark 12K | 213.4426 | 64.0328 | 3.3333 | (24) battery + (12) inverter
SunFusion | ECHO-216kWh 6-Sol-Ark 12K | 213.4426 | 54 | 3.9526 | (24) battery + (6) inverter
SunFusion | ECHO-216kWh 7-Sol-Ark 12K | 213.4426 | 63 | 3.388 | (24) battery + (7) inverter
SunFusion | ECHO-216kWh 8-Sol-Ark 12K | 213.4426 | 64.0328 | 3.3333 | (24) battery + (8) inverter
SunFusion | ECHO-216kWh 9-Sol-Ark 12K | 213.4426 | 64.0328 | 3.3333 | (24) battery + (9) inverter
SunFusion | ECHO-234kWh 12-Sol-Ark 12K | 231.2294 | 69.3688 | 3.3333 | (26) battery + (12) inverter
SunFusion | ECHO-234kWh 8-Sol-Ark 12K | 231.2294 | 69.3688 | 3.3333 | (26) battery + (8) inverter
SunFusion | ECHO-234kWh 9-Sol-Ark 12K | 231.2294 | 69.3688 | 3.3333 | (26) battery + (9) inverter
SunFusion | ECHO-27kWh 1-Sol-Ark 12K | 26.6803 | 8.0041 | 3.3333 | (3) battery + (1) inverter
SunFusion | ECHO-27kWh 2-Sol-Ark 12K | 26.6803 | 8.0041 | 3.3333 | (3) battery + (2) inverter
SunFusion | ECHO-28kWh/1-Sol-Ark 15K | 26.947 | 12 | 2.25
SunFusion | ECHO-36kWh 2-Sol-Ark 12K | 35.5738 | 10.6721 | 3.3333 | (4) battery + (2) inverter
SunFusion | ECHO-36kWh 3-Sol-Ark 12K | 35.5738 | 10.6721 | 3.3333 | (4) battery + (3) inverter
SunFusion | ECHO-42kWh/1-Sol-Ark 15K | 40.42 | 12 | 3.37
SunFusion | ECHO-42kWh/2-Sol-Ark 15K | 40.42 | 24 | 1.68
SunFusion | ECHO-45kWh 2-Sol-Ark 12K | 44.4672 | 13.3402 | 3.3333 | (5) battery + (2) inverter
SunFusion | ECHO-45kWh 3-Sol-Ark 12K | 44.4672 | 13.3402 | 3.3333 | (5) battery + (3) inverter
SunFusion | ECHO-45kWh 4-Sol-Ark 12K | 44.4672 | 13.3402 | 3.3333 | (5) battery + (4) inverter
SunFusion | ECHO-54kWh 2-Sol-Ark 12K | 53.3606 | 16.0082 | 3.3333 | (6) battery + (2) inverter
SunFusion | ECHO-54kWh 3-Sol-Ark 12K | 53.3606 | 16.0082 | 3.3333 | (6) battery + (3) inverter
SunFusion | ECHO-54kWh 4-Sol-Ark 12K | 53.3606 | 16.0082 | 3.3333 | (6) battery + (4) inverter
SunFusion | ECHO-56kWh/1-Sol-Ark 15K | 53.893 | 12 | 4.49
SunFusion | ECHO-63kWh 2-Sol-Ark 12K | 62.2541 | 18 | 3.4586 | (7) battery + (2) inverter
SunFusion | ECHO-63kWh 3-Sol-Ark 12K | 62.2541 | 18.6762 | 3.3333 | (7) battery + (3) inverter
SunFusion | ECHO-63kWh 4-Sol-Ark 12K | 62.2541 | 18.6762 | 3.3333 | (7) battery + (4) inverter
SunFusion | ECHO-63kWh 5-Sol-Ark 12K | 62.2541 | 18.6762 | 3.3333 | (7) battery + (5) inverter
SunFusion | ECHO-70kWh/2-Sol-Ark 15K | 67.366 | 24 | 2.81
SunFusion | ECHO-72kWh 3-Sol-Ark 12K | 71.1475 | 21.3443 | 3.3333 | (8) battery + (3) inverter
SunFusion | ECHO-72kWh 4-Sol-Ark 12K | 71.1475 | 21.3443 | 3.3333 | (8) battery + (4) inverter
SunFusion | ECHO-72kWh 5-Sol-Ark 12K | 71.1475 | 21.3443 | 3.3333 | (8) battery + (5) inverter
SunFusion | ECHO-81kWh 3-Sol-Ark 12K | 80.041 | 24.0123 | 3.3333 | (9) battery + (3) inverter
SunFusion | ECHO-81kWh 4-Sol-Ark 12K | 80.041 | 24.0123 | 3.3333 | (9) battery + (4) inverter
SunFusion | ECHO-81kWh 5-Sol-Ark 12K | 80.041 | 24.0123 | 3.3333 | (9) battery + (5) inverter
SunFusion | ECHO-81kWh 6-Sol-Ark 12K | 80.041 | 24.0123 | 3.3333 | (9) battery + (6) inverter
SunFusion | ECHO-84kWh/5-Sol-Ark 15K | 80.84 | 60 | 1.35
SunFusion | ECHO-90kWh 3-Sol-Ark 12K | 88.9344 | 26.6803 | 3.3333 | (10) battery + (3) inverter
SunFusion | ECHO-90kWh 4-Sol-Ark 12K | 88.9344 | 26.6803 | 3.3333 | (10) battery + (4) inverter
SunFusion | ECHO-90kWh 5-Sol-Ark 12K | 88.9344 | 26.6803 | 3.3333 | (10) battery + (5) inverter
SunFusion | ECHO-90kWh 6-Sol-Ark 12K | 88.9344 | 26.6803 | 3.3333 | (10) battery + (6) inverter
SunFusion | ECHO-98kWh/2-Sol-Ark 15K | 94.313 | 24 | 3.93
SunFusion | ECHO-98kWh/3-Sol-Ark 15K | 94.313 | 36 | 2.62
SunFusion | ECHO-98kWh/4-Sol-Ark 15K | 94.313 | 48 | 1.96
SunFusion | ECHO-98kWh/5-Sol-Ark 15K | 94.313 | 60 | 1.57
SunFusion | ECHO-98kWh/6-Sol-Ark 15K | 94.313 | 72 | 1.31
SunFusion | Guardian E2.0 | 40.42 | 12 | 3.37
SunFusion | Guardian E3.0 | 94.313 | 30 | 3.14
SunFusion | Guardian E6.0 | 95.29 | 60 | 1.59
Sungrow | ST10092UX-2400UD-US | 9246.243 | 2400 | 3.85
Sungrow | ST10092UX-2750UD-US | 9265.152 | 2750 | 3.37
Sungrow | ST10092UX-3150UD-US | 9274.606 | 3150 | 2.94
Sungrow | ST10092UX-3450UD-US | 9284.06 | 3450 | 2.69
Sungrow | ST10092UX-4000UD-US | 9302.969 | 4000 | 2.33
Sungrow | ST10092UX-5000UD-US | 9312.423 | 4858.657 | 1.92
Sungrow | ST10320UX-4000UD-US | 9514.4 | 4000 | 2.38
Sungrow | ST10320UX-5000UD-US | 9524.069 | 4969.081 | 1.92
Sungrow | ST10548UX-4000UD-US | 9725.831 | 4000 | 2.43
Sungrow | ST10548UX-5000UD-US | 9735.715 | 5000 | 1.95
Sungrow | ST1070kWh-250kW-4h-US | 1053.696 | 250 | 4.21
Sungrow | ST10780UX-4000UD-US | 9937.262 | 4000 | 2.48
Sungrow | ST10780UX-5000UD-US | 9947.361 | 5000 | 1.99
Sungrow | ST11008UX-2400UD-US (2h) | 10086.811 | 2400 | 4.2
Sungrow | ST11008UX-2400UD-US (4h) | 10086.811 | 2400 | 4.2
Sungrow | ST11008UX-2750UD-US (2h) | 10107.439 | 2750 | 3.68
Sungrow | ST11008UX-2750UD-US (4h) | 10107.439 | 2636.724 | 3.83
Sungrow | ST11008UX-3150UD-US (2h) | 10117.752 | 3150 | 3.21
Sungrow | ST11008UX-3150UD-US (4h) | 10117.752 | 2639.414 | 3.83
Sungrow | ST11008UX-3450UD-US (2h) | 10128.066 | 3450 | 2.94
Sungrow | ST11008UX-3450UD-US (4h) | 10128.066 | 2642.105 | 3.83
Sungrow | ST11008UX-4000UD-US | 10148.693 | 4000 | 2.54
Sungrow | ST11008UX-5000UD-US | 10159.007 | 5000 | 2.03
Sungrow | ST1145kWh-250kW-4h-US | 1123.942 | 250 | 4.5
Sungrow | ST13758UX-2400UD-US | 12608.514 | 2400 | 5.25
Sungrow | ST13758UX-2750UD-US | 12634.298 | 2750 | 4.59
Sungrow | ST13758UX-3150UD-US | 12647.19 | 3150 | 4.01
Sungrow | ST13758UX-3450UD-US | 12660.082 | 3302.631 | 3.83
Sungrow | ST13758UX-4000UD-US | 12685.867 | 3309.357 | 3.83
Sungrow | ST13758UX-5000UD-US | 12698.759 | 3312.721 | 3.83
Sungrow | ST13760UX-2400UD-US | 12608.514 | 2400 | 5.25
Sungrow | ST13760UX-2750UD-US | 12634.298 | 2750 | 4.59
Sungrow | ST13760UX-3150UD-US | 12647.19 | 3150 | 4.01
Sungrow | ST13760UX-3450UD-US | 12660.082 | 3302.631 | 3.83
Sungrow | ST13760UX-4000UD-US | 12685.867 | 3309.357 | 3.83
Sungrow | ST13760UX-5000UD-US | 12698.759 | 3312.721 | 3.83
Sungrow | ST14448UX-4000UD-US | 13320.16 | 3474.825 | 3.83
Sungrow | ST14448UX-5000UD-US | 13333.697 | 3478.357 | 3.83
Sungrow | ST15138UX-2400UD-US | 13869.365 | 2400 | 5.78
Sungrow | ST15138UX-2750UD-US | 13897.728 | 2750 | 5.05
Sungrow | ST15138UX-3150UD-US | 13911.909 | 3150 | 4.42
Sungrow | ST15138UX-3450UD-US | 13926.091 | 3450 | 4.04
Sungrow | ST15138UX-4000UD-US | 13954.453 | 3640.293 | 3.83
Sungrow | ST15138UX-5000UD-US | 13968.635 | 3643.993 | 3.83
Sungrow | ST15822UX-4000UD-US | 14588.747 | 3805.761 | 3.83
Sungrow | ST15822UX-5000UD-US | 14603.573 | 3809.629 | 3.83
Sungrow | ST16051UX-2400UD-US | 14709.933 | 2400 | 6.13
Sungrow | ST16051UX-2750UD-US | 14740.014 | 2750 | 5.36
Sungrow | ST16051UX-3150UD-US | 14755.055 | 3150 | 4.68
Sungrow | ST16051UX-3450UD-US | 14770.096 | 3450 | 4.28
Sungrow | ST16051UX-4000UD-US | 14800.178 | 3860.917 | 3.83
Sungrow | ST16051UX-5000UD-US | 14815.219 | 3864.841 | 3.83
Sungrow | ST16512UX-2400UD-US | 15130.217 | 2400 | 6.3
Sungrow | ST16512UX-2750UD-US | 15161.158 | 2750 | 5.51
Sungrow | ST16512UX-3150UD-US | 15176.628 | 3150 | 4.82
Sungrow | ST16512UX-3450UD-US | 15192.099 | 3450 | 4.4
Sungrow | ST16512UX-4000UD-US | 15223.04 | 3971.229 | 3.83
Sungrow | ST16512UX-5000UD-US | 15238.511 | 3975.265 | 3.83
Sungrow | ST16856UX-4000UD-US | 15540.187 | 4000 | 3.89
Sungrow | ST16856UX-5000UD-US | 15555.98 | 4058.083 | 3.83
Sungrow | ST17661UX-2400UD-US | 16180.926 | 2400 | 6.74
Sungrow | ST17661UX-2750UD-US | 16214.016 | 2750 | 5.9
Sungrow | ST17661UX-3150UD-US | 16230.561 | 3150 | 5.15
Sungrow | ST17661UX-3450UD-US | 16247.106 | 3450 | 4.71
Sungrow | ST17661UX-4000UD-US | 16280.196 | 4000 | 4.07
Sungrow | ST17661UX-5000UD-US | 16296.741 | 4251.325 | 3.83
Sungrow | ST18344UX-2400UD-US | 16811.352 | 2400 | 7
Sungrow | ST18344UX-2750UD-US | 16845.731 | 2750 | 6.13
Sungrow | ST18344UX-3150UD-US | 16862.92 | 3150 | 5.35
Sungrow | ST18344UX-3450UD-US | 16880.11 | 3450 | 4.89
Sungrow | ST18344UX-4000UD-US | 16914.489 | 4000 | 4.23
Sungrow | ST18344UX-5000UD-US | 16931.678 | 4416.961 | 3.83
Sungrow | ST18459UX-4000UD-US | 17020.204 | 4000 | 4.26
Sungrow | ST18459UX-5000UD-US | 17037.501 | 4444.567 | 3.83
Sungrow | ST19264UX-2400UD-US | 17651.919 | 2400 | 7.35
Sungrow | ST19264UX-2750UD-US | 17688.017 | 2750 | 6.43
Sungrow | ST19264UX-3150UD-US | 17706.066 | 3150 | 5.62
Sungrow | ST19264UX-3450UD-US | 17724.115 | 3450 | 5.14
Sungrow | ST19264UX-4000UD-US (7*ST2752) | 17760.213 | 4000 | 4.44
Sungrow | ST19264UX-4000UD-US (8*ST2408) | 17760.213 | 4000 | 4.44
Sungrow | ST19264UX-5000UD-US (7*ST2752) | 17778.262 | 4637.809 | 3.83
Sungrow | ST19264UX-5000UD-US (8*ST2408) | 17778.262 | 4637.809 | 3.83
Sungrow | ST20184UX-2400UD-US | 18492.487 | 2400 | 7.71
Sungrow | ST20184UX-2750UD-US | 18530.304 | 2750 | 6.74
Sungrow | ST20184UX-3150UD-US | 18549.212 | 3150 | 5.89
Sungrow | ST20184UX-3450UD-US | 18568.121 | 3450 | 5.38
Sungrow | ST20184UX-4000UD-US | 18605.938 | 4000 | 4.65
Sungrow | ST20184UX-5000UD-US | 18624.846 | 4858.657 | 3.83
Sungrow | ST21096UX-4000UD-US | 19451.662 | 4000 | 4.86
Sungrow | ST21096UX-5000UD-US | 19471.43 | 5000 | 3.89
Sungrow | ST22016UX-2400UD-US | 20173.622 | 2400 | 8.41
Sungrow | ST22016UX-2750UD-US | 20214.877 | 2750 | 7.35
Sungrow | ST22016UX-3150UD-US | 20235.504 | 3150 | 6.42
Sungrow | ST22016UX-3450UD-US | 20256.132 | 3450 | 5.87
Sungrow | ST22016UX-4000UD-US | 20297.387 | 4000 | 5.07
Sungrow | ST22016UX-5000UD-US | 20318.014 | 5000 | 4.06
Sungrow | ST2293UX-1200UD-US | 2101.419 | 1096.393 | 1.92
Sungrow | ST2351UX-1200UD-US | 2153.954 | 1123.803 | 1.92
Sungrow | ST2408UX-1200UD-US | 2206.49 | 1151.212 | 1.92
Sungrow | ST2465UX-1200UD-US | 2259.025 | 1178.622 | 1.92
Sungrow | ST2523UX-1200UD-US | 2311.561 | 1200 | 1.93
Sungrow | ST2580UX-1200UD-US | 2364.096 | 1200 | 1.97
Sungrow | ST2637UX-1200UD-US | 2416.632 | 1200 | 2.01
Sungrow | ST2695UX-1200UD-US | 2469.167 | 1200 | 2.06
Sungrow | ST2752UX-1200UD-US | 2521.703 | 1200 | 2.1
Sungrow | ST2752UX-1375UD-US | 2526.86 | 1318.362 | 1.92
Sungrow | ST2752UX-1575UD-US | 2529.438 | 1319.707 | 1.92
Sungrow | ST2752UX-1725UD-US | 2532.016 | 1321.052 | 1.92
Sungrow | ST4586UX-1200UD-US | 4202.838 | 1096.393 | 3.83
Sungrow | ST4816UX-1200UD-US | 4412.98 | 1151.212 | 3.83
Sungrow | ST5046UX-1200UD-US | 4623.122 | 1200 | 3.85
Sungrow | ST5274UX-1200UD-US | 4833.264 | 1200 | 4.03
Sungrow | ST5274UX-5000UD-US | 4867.858 | 2539.752 | 1.92
Sungrow | ST535kWh-250kW-2h-US | 526.848 | 250 | 2.11
Sungrow | ST5504UX-1200UD-US | 5043.406 | 1200 | 4.2
Sungrow | ST5504UX-1375UD-US | 5053.719 | 1318.362 | 3.83
Sungrow | ST5504UX-1575UD-US | 5058.876 | 1319.707 | 3.83
Sungrow | ST5504UX-1725UD-US | 5064.033 | 1321.052 | 3.83
Sungrow | ST5504UX-2400UD-US | 5043.406 | 2400 | 2.1
Sungrow | ST5504UX-2750UD-US | 5053.719 | 2636.724 | 1.92
Sungrow | ST5504UX-3150UD-US | 5058.876 | 2639.414 | 1.92
Sungrow | ST5504UX-3450UD-US | 5064.033 | 2642.105 | 1.92
Sungrow | ST5504UX-4000UD-US | 5074.347 | 2647.486 | 1.92
Sungrow | ST5504UX-5000UD-US | 5079.504 | 2650.176 | 1.92
Sungrow | ST570kWh-250kW-2h-US | 561.971 | 250 | 2.25
Sungrow | ST6879UX-2400UD-US | 6304.257 | 2400 | 2.63
Sungrow | ST6879UX-2750UD-US | 6317.149 | 2750 | 2.3
Sungrow | ST6879UX-3150UD-US | 6323.595 | 3150 | 2.01
Sungrow | ST6879UX-3450UD-US | 6330.041 | 3302.631 | 1.92
Sungrow | ST6879UX-4000UD-US | 6342.933 | 3309.357 | 1.92
Sungrow | ST6879UX-5000UD-US | 6349.379 | 3312.721 | 1.92
Sungrow | ST7053UX-4000UD-US | 6501.507 | 3392.091 | 1.92
Sungrow | ST7053UX-5000UD-US | 6508.114 | 3395.539 | 1.92
Sungrow | ST7224UX-4000UD-US | 6660.08 | 3474.825 | 1.92
Sungrow | ST7224UX-5000UD-US | 6666.848 | 3478.357 | 1.92
Sungrow | ST7395UX-4000UD-US | 6818.653 | 3557.559 | 1.92
Sungrow | ST7395UX-5000UD-US | 6825.583 | 3561.175 | 1.92
Sungrow | ST7569UX-2400UD-US | 6934.683 | 2400 | 2.89
Sungrow | ST7569UX-2750UD-US | 6948.864 | 2750 | 2.53
Sungrow | ST7569UX-3150UD-US | 6955.955 | 3150 | 2.21
Sungrow | ST7569UX-3450UD-US | 6963.045 | 3450 | 2.02
Sungrow | ST7569UX-4000UD-US | 6977.227 | 3640.293 | 1.92
Sungrow | ST7569UX-5000UD-US | 6984.317 | 3643.993 | 1.92
Sungrow | ST7740UX-4000UD-US | 7135.8 | 3723.027 | 1.92
Sungrow | ST7740UX-5000UD-US | 7143.052 | 3726.811 | 1.92
Sungrow | ST7911UX-3450UD-US | 7279.547 | 3450 | 2.11
Sungrow | ST7911UX-4000UD-US | 7294.373 | 3805.761 | 1.92
Sungrow | ST7911UX-5000UD-US | 7301.786 | 3809.629 | 1.92
Sungrow | ST8085UX-4000UD-US | 7452.947 | 3888.495 | 1.92
Sungrow | ST8085UX-5000UD-US | 7460.521 | 3892.447 | 1.92
Sungrow | ST8256UX-2400UD-US | 7565.108 | 2400 | 3.15
Sungrow | ST8256UX-2750UD-US | 7580.579 | 2750 | 2.76
Sungrow | ST8256UX-3150UD-US | 7588.314 | 3150 | 2.41
Sungrow | ST8256UX-3450UD-US | 7596.049 | 3450 | 2.2
Sungrow | ST8256UX-4000UD-US | 7611.52 | 3971.229 | 1.92
Sungrow | ST8256UX-5000UD-US | 7619.255 | 3975.265 | 1.92
Sungrow | ST9172UX-2400UD-US | 8405.676 | 2400 | 3.5
Sungrow | ST9172UX-2750UD-US | 8422.865 | 2750 | 3.06
Sungrow | ST9172UX-3150UD-US | 8431.46 | 3150 | 2.68
Sungrow | ST9172UX-3450UD-US | 8440.055 | 3450 | 2.45
Sungrow | ST9172UX-4000UD-US | 8457.244 | 4000 | 2.11
Sungrow | ST9172UX-5000UD-US | 8465.839 | 4416.961 | 1.92
Sungrow | ST9404UX-4000UD-US | 8668.676 | 4000 | 2.17
Sungrow | ST9404UX-5000UD-US | 8677.485 | 4527.385 | 1.92
Sungrow | ST9632UX-4000UD-US | 8880.107 | 4000 | 2.22
Sungrow | ST9632UX-5000UD-US | 8889.131 | 4637.809 | 1.92
Sungrow | ST9860UX-4000UD-US | 9091.538 | 4000 | 2.27
Sungrow | ST9860UX-5000UD-US | 9100.777 | 4748.233 | 1.92
Sungrow-Samsung | ST500KWH-250 | 500 | 250 | 2
Sungrow-Samsung | ST500KWH-250A | 500 | 250 | 2
Sungrow-Samsung | ST548KWH-250 | 500 | 250 | 2
Sungrow-Samsung | ST548KWH-250A | 500 | 250 | 2
Sungrow-Samsung | ST556KWH-250UD | 496 | 248 | 2
Sungrow-Samsung SDI | ST2146kWh - 1000UD | 1914 | 1000 | 1.91
SunPower | Equinox Storage | 11.443 | 6 | 1.907 | ‘Equinox Storage’ nomenclature has been replaced with ‘SunVault’
SunPower | SunVault 13-1 | 11.443 | 6 | 1.907 | (1) SV-BASE13-[12-A, 12-B, C]
SunPower | SunVault 13-1 and 26-1 | 34.329 | 9 | 3.814 | (2) SV-BASE13-[12-A, 12-B] + (1) SV-ENERGY13-[12-A, 12-B]
SunPower | SunVault 19.5-1 | 17.164 | 6 | 2.86 | (1) SV-BASE19.5-C
SunPower | SunVault 26-1 | 22.886 | 6 | 3.814 | (1) SV-BASE13-[12-A, 12-B] + (1) SV-ENERGY13-[12-A, 12-B]
SYL | SU1147U125HV [Tier 1-C] | 1028.62 | 125 | 8.23
SYL | SU1147U125HV [Tier 2-B] | 1028.62 | 125 | 8.23
SYL | SU1147U125HV [Tier 2-H] | 1028.62 | 125 | 8.23
SYL | SU1147U125HV [Tier 2-R] | 1028.62 | 125 | 8.23
SYL | SU1147U250HV [Tier 1-C] | 1028.62 | 250 | 4.11
SYL | SU1147U250HV [Tier 2-B] | 1028.62 | 250 | 4.11
SYL | SU1147U250HV [Tier 2-H] | 1028.62 | 250 | 4.11
SYL | SU1147U250HV [Tier 2-R] | 1028.62 | 250 | 4.11
SYL | SU1147U375HV [Tier 1-C] | 1019.03 | 375 | 2.72
SYL | SU1147U375HV [Tier 2-B] | 1019.03 | 375 | 2.72
SYL | SU1147U375HV [Tier 2-H] | 1019.03 | 375 | 2.72
SYL | SU1147U375HV [Tier 2-R] | 1019.03 | 375 | 2.72
SYL | SU1147U500HV [Tier 1-C] | 1019.03 | 500 | 2.04
SYL | SU1147U500HV [Tier 2-B] | 1019.03 | 500 | 2.04
SYL | SU1147U500HV [Tier 2-H] | 1019.03 | 500 | 2.04
SYL | SU1147U500HV [Tier 2-R] | 1019.03 | 500 | 2.04
SYL | SU287U125HV [Tier 1-C] | 254.76 | 125 | 2.04
SYL | SU287U125HV [Tier 2-B] | 254.76 | 125 | 2.04
SYL | SU287U125HV [Tier 2-H] | 254.76 | 125 | 2.04
SYL | SU287U125HV [Tier 2-R] | 254.76 | 125 | 2.04
SYL | SU573U125HV [Tier 1-C] | 514.31 | 125 | 4.11
SYL | SU573U125HV [Tier 2-B] | 514.31 | 125 | 4.11
SYL | SU573U125HV [Tier 2-H] | 514.31 | 125 | 4.11
SYL | SU573U125HV [Tier 2-R] | 514.31 | 125 | 4.11
SYL | SU573U250HV [Tier 1-C] | 509.52 | 250 | 2.04
SYL | SU573U250HV [Tier 2-B] | 509.52 | 250 | 2.04
SYL | SU573U250HV [Tier 2-H] | 509.52 | 250 | 2.04
SYL | SU573U250HV [Tier 2-R] | 509.52 | 250 | 2.04
SYL | SU860U125HV [Tier 1-C] | 771.47 | 125 | 6.17
SYL | SU860U125HV [Tier 2-B] | 771.47 | 125 | 6.17
SYL | SU860U125HV [Tier 2-H] | 771.47 | 125 | 6.17
SYL | SU860U125HV [Tier 2-R] | 771.47 | 125 | 6.17
SYL | SU860U250HV [Tier 1-C] | 764.27 | 250 | 3.06
SYL | SU860U250HV [Tier 2-B] | 764.27 | 250 | 3.06
SYL | SU860U250HV [Tier 2-H] | 764.27 | 250 | 3.06
SYL | SU860U250HV [Tier 2-R] | 764.27 | 250 | 3.06
SYL | SU860U375H [Tier 1-C] | 764.27 | 375 | 2.04
SYL | SU860U375H [Tier 2-B] | 764.27 | 375 | 2.04
SYL | SU860U375H [Tier 2-H] | 764.27 | 375 | 2.04
SYL | SU860U375H [Tier 2-R] | 764.27 | 375 | 2.04
Tesla | Megapack 2 XL, 2-Hour, EC08 (1848844-XX-Y) | 1284.8 | 642.4 | 2
Tesla | Megapack 2 XL, 2-Hour, EC09 (1848844-XX-Y) | 1445.4 | 722.7 | 2
Tesla | Megapack 2 XL, 2-Hour, EC10 (1848844-XX-Y) | 1606 | 803 | 2
Tesla | Megapack 2 XL, 2-Hour, EC11 (1848844-XX-Y) | 1766.6 | 883.3 | 2
Tesla | Megapack 2 XL, 2-Hour, EC12 (1848844-XX-Y) | 1927.2 | 963.6 | 2
Tesla | Megapack 2 XL, 2-Hour, EC13 (1848844-XX-Y) | 2087.8 | 1043.9 | 2
Tesla | Megapack 2 XL, 2-Hour, EC14 (1848844-XX-Y) | 2248.4 | 1124.2 | 2
Tesla | Megapack 2 XL, 2-Hour, EC15 (1848844-XX-Y) | 2409 | 1204.5 | 2
Tesla | Megapack 2 XL, 2-Hour, EC16 (1848844-XX-Y) | 2569.6 | 1284.8 | 2
Tesla | Megapack 2 XL, 2-Hour, EC17 (1848844-XX-Y) | 2730.2 | 1365.1 | 2
Tesla | Megapack 2 XL, 2-Hour, EC18 (1848844-XX-Y) | 2890.8 | 1445.4 | 2
Tesla | Megapack 2 XL, 2-Hour, EC19 (1848844-XX-Y) | 3051.4 | 1525.7 | 2
Tesla | Megapack 2 XL, 2-Hour, EC20 (1848844-XX-Y) | 3212 | 1606 | 2
Tesla | Megapack 2 XL, 2-Hour, EC21 (1848844-XX-Y) | 3372.6 | 1686.3 | 2
Tesla | Megapack 2 XL, 2-Hour, EC22 (1848844-XX-Y) | 3533.2 | 1766.6 | 2
Tesla | Megapack 2 XL, 2-Hour, EC23 (1848844-XX-Y) | 3693.8 | 1846.9 | 2
Tesla | Megapack 2 XL, 2-Hour, EC24 (1848844-XX-Y) | 3854.4 | 1927.2 | 2
Tesla | Megapack 2 XL, 3-Hour, EC08 (1848844-XX-Y) | 1282.4 | 427.2 | 3
Tesla | Megapack 2 XL, 3-Hour, EC09 (1848844-XX-Y) | 1442.7 | 480.6 | 3
Tesla | Megapack 2 XL, 3-Hour, EC10 (1848844-XX-Y) | 1603 | 534 | 3
Tesla | Megapack 2 XL, 3-Hour, EC11 (1848844-XX-Y) | 1763.3 | 587.4 | 3
Tesla | Megapack 2 XL, 3-Hour, EC12 (1848844-XX-Y) | 1923.6 | 640.8 | 3
Tesla | Megapack 2 XL, 3-Hour, EC13 (1848844-XX-Y) | 2083.9 | 694.2 | 3
Tesla | Megapack 2 XL, 3-Hour, EC14 (1848844-XX-Y) | 2244.2 | 747.6 | 3
Tesla | Megapack 2 XL, 3-Hour, EC15 (1848844-XX-Y) | 2404.5 | 801 | 3
Tesla | Megapack 2 XL, 3-Hour, EC16 (1848844-XX-Y) | 2564.8 | 854.4 | 3
Tesla | Megapack 2 XL, 3-Hour, EC17 (1848844-XX-Y) | 2725.1 | 907.8 | 3
Tesla | Megapack 2 XL, 3-Hour, EC18 (1848844-XX-Y) | 2885.4 | 961.2 | 3
Tesla | Megapack 2 XL, 3-Hour, EC19 (1848844-XX-Y) | 3045.7 | 1014.6 | 3
Tesla | Megapack 2 XL, 3-Hour, EC20 (1848844-XX-Y) | 3206 | 1068 | 3
Tesla | Megapack 2 XL, 3-Hour, EC21 (1848844-XX-Y) | 3366.3 | 1121.4 | 3
Tesla | Megapack 2 XL, 3-Hour, EC22 (1848844-XX-Y) | 3526.6 | 1174.8 | 3
Tesla | Megapack 2 XL, 3-Hour, EC23 (1848844-XX-Y) | 3686.9 | 1228.2 | 3
Tesla | Megapack 2 XL, 3-Hour, EC24 (1848844-XX-Y) | 3847.2 | 1281.6 | 3
Tesla | Megapack 2 XL, 4-Hour, EC08 (1848844-XX-Y) | 1305.6 | 326.4 | 4
Tesla | Megapack 2 XL, 4-Hour, EC09 (1848844-XX-Y) | 1468.8 | 367.2 | 4
Tesla | Megapack 2 XL, 4-Hour, EC10 (1848844-XX-Y) | 1632 | 408 | 4
Tesla | Megapack 2 XL, 4-Hour, EC11 (1848844-XX-Y) | 1795.2 | 448.8 | 4
Tesla | Megapack 2 XL, 4-Hour, EC12 (1848844-XX-Y) | 1958.4 | 489.6 | 4
Tesla | Megapack 2 XL, 4-Hour, EC13 (1848844-XX-Y) | 2121.6 | 530.4 | 4
Tesla | Megapack 2 XL, 4-Hour, EC14 (1848844-XX-Y) | 2284.8 | 571.2 | 4
Tesla | Megapack 2 XL, 4-Hour, EC15 (1848844-XX-Y) | 2448 | 612 | 4
Tesla | Megapack 2 XL, 4-Hour, EC16 (1848844-XX-Y) | 2611.2 | 652.8 | 4
Tesla | Megapack 2 XL, 4-Hour, EC17 (1848844-XX-Y) | 2774.4 | 693.6 | 4
Tesla | Megapack 2 XL, 4-Hour, EC18 (1848844-XX-Y) | 2937.6 | 734.4 | 4
Tesla | Megapack 2 XL, 4-Hour, EC19 (1848844-XX-Y) | 3100.8 | 775.2 | 4
Tesla | Megapack 2 XL, 4-Hour, EC20 (1848844-XX-Y) | 3264 | 816 | 4
Tesla | Megapack 2 XL, 4-Hour, EC21 (1848844-XX-Y) | 3427.2 | 856.8 | 4
Tesla | Megapack 2 XL, 4-Hour, EC22 (1848844-XX-Y) | 3590.4 | 897.6 | 4
Tesla | Megapack 2 XL, 4-Hour, EC23 (1848844-XX-Y) | 3753.6 | 938.4 | 4
Tesla | Megapack 2 XL, 4-Hour, EC24 (1848844-XX-Y) | 3916.8 | 979.2 | 4
Tesla | Megapack 2, 2-Hour, EC07, (1748844-XX-Y) | 1124.2 | 562.1 | 2
Tesla | Megapack 2, 2-Hour, EC08, (1748844-XX-Y) | 1284.8 | 642.4 | 2
Tesla | Megapack 2, 2-Hour, EC09, (1748844-XX-Y) | 1445.4 | 722.7 | 2
Tesla | Megapack 2, 2-Hour, EC10, (1748844-XX-Y) | 1606 | 803 | 2
Tesla | Megapack 2, 2-Hour, EC11, (1748844-XX-Y) | 1766.6 | 883.3 | 2
Tesla | Megapack 2, 2-Hour, EC12, (1748844-XX-Y) | 1927.2 | 963.6 | 2
Tesla | Megapack 2, 2-Hour, EC13, (1748844-XX-Y) | 2087.8 | 1043.9 | 2
Tesla | Megapack 2, 2-Hour, EC14, (1748844-XX-Y) | 2248.4 | 1124.2 | 2
Tesla | Megapack 2, 2-Hour, EC15, (1748844-XX-Y) | 2409 | 1204.5 | 2
Tesla | Megapack 2, 2-Hour, EC16, (1748844-XX-Y) | 2569.6 | 1284.8 | 2
Tesla | Megapack 2, 4-Hour, EC07, (1748844-XX-Y) | 1142.4 | 285.6 | 4
Tesla | Megapack 2, 4-Hour, EC08, (1748844-XX-Y) | 1305.6 | 326.4 | 4
Tesla | Megapack 2, 4-Hour, EC09, (1748844-XX-Y) | 1468.8 | 367.2 | 4
Tesla | Megapack 2, 4-Hour, EC10, (1748844-XX-Y) | 1632 | 408 | 4
Tesla | Megapack 2, 4-Hour, EC11, (1748844-XX-Y) | 1795.2 | 448.8 | 4
Tesla | Megapack 2, 4-Hour, EC12, (1748844-XX-Y) | 1958.4 | 489.6 | 4
Tesla | Megapack 2, 4-Hour, EC13, (1748844-XX-Y) | 2121.6 | 530.4 | 4
Tesla | Megapack 2, 4-Hour, EC14, (1748844-XX-Y) | 2284.8 | 571.2 | 4
Tesla | Megapack 2, 4-Hour, EC15, (1748844-XX-Y) | 2448 | 612 | 4
Tesla | Megapack 2, 4-Hour, EC16, (1748844-XX-Y) | 2611.2 | 652.8 | 4
Tesla | Megapack 2, 4-Hour, EC17, (1748844-XX-Y) | 2774.4 | 693.6 | 4
Tesla | Megapack 2, 4-Hour, EC18, (1748844-XX-Y) | 2937.6 | 734.4 | 4
Tesla | Megapack 2, 4-Hour, EC19, (1748844-XX-Y) | 3100.8 | 775.2 | 4
Tesla | Megapack, 2-Hour, EC06 PS 08 or higher, C009, (1462965-XX-Y) | 1129.2 | 564.6 | 2
Tesla | Megapack, 2-Hour, EC06, PS 08 or higher, C001, (1462965-XX-Y) | 1011.6 | 505.8 | 2
Tesla | Megapack, 2-Hour, EC06, PS 08 or higher, C006, (1462965-XX-Y) | 1101.6 | 550.8 | 2
Tesla | Megapack, 2-Hour, EC06, PS 08 or higher, C008, (1462965-XX-Y) | 1072.8 | 536.4 | 2
Tesla | Megapack, 2-Hour, EC07 PS 10 or higher, C009, (1462965-XX-Y) | 1317.4 | 658.7 | 2
Tesla | Megapack, 2-Hour, EC07, PS 09 or higher, C001, (1462965-XX-Y) | 1180.2 | 590.1 | 2
Tesla | Megapack, 2-Hour, EC07, PS 09 or higher, C006, (1462965-XX-Y) | 1285.2 | 642.6 | 2
Tesla | Megapack, 2-Hour, EC07, PS 09 or higher, C008, (1462965-XX-Y) | 1251.6 | 625.8 | 2
Tesla | Megapack, 2-Hour, EC08 PS 11 or higher, C009, (1462965-XX-Y) | 1505.6 | 752.8 | 2
Tesla | Megapack, 2-Hour, EC08, PS 10 or higher, C001, (1462965-XX-Y) | 1348.8 | 674.4 | 2
Tesla | Megapack, 2-Hour, EC08, PS 11 or higher, C006, (1462965-XX-Y) | 1468.8 | 734.4 | 2
Tesla | Megapack, 2-Hour, EC08, PS 11 or higher, C008, (1462965-XX-Y) | 1430.4 | 715.2 | 2
Tesla | Megapack, 2-Hour, EC09 PS 12 or higher, C009, (1462965-XX-Y) | 1693.8 | 846.9 | 2
Tesla | Megapack, 2-Hour, EC09, PS 11 or higher, C001, (1462965-XX-Y) | 1517.4 | 758.7 | 2
Tesla | Megapack, 2-Hour, EC09, PS 12 or higher, C006, (1462965-XX-Y) | 1652.4 | 826.2 | 2
Tesla | Megapack, 2-Hour, EC09, PS 12 or higher, C008, (1462965-XX-Y) | 1609.2 | 804.6 | 2
Tesla | Megapack, 2-Hour, EC10 PS 14 or higher, C009, (1462965-XX-Y) | 1882 | 941 | 2
Tesla | Megapack, 2-Hour, EC10, PS 12 or higher, C001, (1462965-XX-Y) | 1686 | 843 | 2
Tesla | Megapack, 2-Hour, EC10, PS 13 or higher, C006, (1462965-XX-Y) | 1836 | 918 | 2
Tesla | Megapack, 2-Hour, EC10, PS 13 or higher, C008, (1462965-XX-Y) | 1788 | 894 | 2
Tesla | Megapack, 2-Hour, EC11 PS 15 or higher, C009, (1462965-XX-Y) | 2070.2 | 1035.1 | 2
Tesla | Megapack, 2-Hour, EC11, PS 13 or higher, C001, (1462965-XX-Y) | 1854.6 | 927.3 | 2
Tesla | Megapack, 2-Hour, EC11, PS 14 or higher, C008, (1462965-XX-Y) | 1966.8 | 983.4 | 2
Tesla | Megapack, 2-Hour, EC11, PS 15 or higher, C006, (1462965-XX-Y) | 2019.6 | 1009.8 | 2
Tesla | Megapack, 2-Hour, EC12 PS 16 or higher, C009, (1462965-XX-Y) | 2258.4 | 1129.2 | 2
Tesla | Megapack, 2-Hour, EC12, PS 15 or higher, C001, (1462965-XX-Y) | 2023.2 | 1011.6 | 2
Tesla | Megapack, 2-Hour, EC12, PS 16 or higher, C006, (1462965-XX-Y) | 2203.2 | 1101.6 | 2
Tesla | Megapack, 2-Hour, EC12, PS 16 or higher, C008, (1462965-XX-Y) | 2145.6 | 1072.8 | 2
Tesla | Megapack, 2-Hour, EC13 PS 18 or higher, C009, (1462965-XX-Y) | 2446.6 | 1223.3 | 2
Tesla | Megapack, 2-Hour, EC13, PS 16 or higher, C001, (1462965-XX-Y) | 2191.8 | 1095.9 | 2
Tesla | Megapack, 2-Hour, EC13, PS 17 or higher, C006, (1462965-XX-Y) | 2386.8 | 1193.4 | 2
Tesla | Megapack, 2-Hour, EC13, PS 17 or higher, C008, (1462965-XX-Y) | 2324.4 | 1162.2 | 2
Tesla | Megapack, 2-Hour, EC14 PS 19 or higher, C009, (1462965-XX-Y) | 2634.8 | 1317.4 | 2
Tesla | Megapack, 2-Hour, EC14, PS 17 or higher, C001, (1462965-XX-Y) | 2360.4 | 1180.2 | 2
Tesla | Megapack, 2-Hour, EC14, PS 18 or higher, C006, (1462965-XX-Y) | 2570.4 | 1285.2 | 2
Tesla | Megapack, 2-Hour, EC14, PS 18 or higher, C008, (1462965-XX-Y) | 2503.2 | 1251.6 | 2
Tesla | Megapack, 2-Hour, EC15 PS 20 or higher, C009, (1462965-XX-Y) | 2823 | 1411.5 | 2
Tesla | Megapack, 2-Hour, EC15, PS 18 or higher, C001, (1462965-XX-Y) | 2529 | 1264.5 | 2
Tesla | Megapack, 2-Hour, EC15, PS 19 or higher, C008, (1462965-XX-Y) | 2682 | 1341 | 2
Tesla | Megapack, 2-Hour, EC15, PS 20 or higher, C006, (1462965-XX-Y) | 2754 | 1377 | 2
Tesla | Megapack, 4-Hour, EC06 PS 05 or higher, C009, (1462965-XX-Y) | 1156.8 | 289.2 | 4
Tesla | Megapack, 4-Hour, EC06, PS 04 or higher, C001, (1462965-XX-Y) | 1046.4 | 261.6 | 4
Tesla | Megapack, 4-Hour, EC06, PS 04 or higher, C006, (1462965-XX-Y) | 1130.4 | 282.6 | 4
Tesla | Megapack, 4-Hour, EC06, PS 04 or higher, C008, (1462965-XX-Y) | 1087.2 | 271.8 | 4
Tesla | Megapack, 4-Hour, EC07 PS 05 or higher, C009, (1462965-XX-Y) | 1349.6 | 337.4 | 4
Tesla | Megapack, 4-Hour, EC07, PS 05 or higher, C001, (1462965-XX-Y) | 1220.8 | 305.2 | 4
Tesla | Megapack, 4-Hour, EC07, PS 05 or higher, C006, (1462965-XX-Y) | 1318.8 | 329.7 | 4
Tesla | Megapack, 4-Hour, EC07, PS 05 or higher, C008, (1462965-XX-Y) | 1268.4 | 317.1 | 4
Tesla | Megapack, 4-Hour, EC08 PS 06 or higher, C009, (1462965-XX-Y) | 1542.4 | 385.6 | 4
Tesla | Megapack, 4-Hour, EC08, PS 05 or higher, C001, (1462965-XX-Y) | 1395.2 | 348.8 | 4
Tesla | Megapack, 4-Hour, EC08, PS 06 or higher, C006, (1462965-XX-Y) | 1507.2 | 376.8 | 4
Tesla | Megapack, 4-Hour, EC08, PS 06 or higher, C008, (1462965-XX-Y) | 1449.6 | 362.4 | 4
Tesla | Megapack, 4-Hour, EC09 PS 07 or higher, C009, (1462965-XX-Y) | 1735.2 | 433.8 | 4
Tesla | Megapack, 4-Hour, EC09, PS 06 or higher, C001, (1462965-XX-Y) | 1569.6 | 392.4 | 4
Tesla | Megapack, 4-Hour, EC09, PS 06 or higher, C006, (1462965-XX-Y) | 1695.6 | 423.9 | 4
Tesla | Megapack, 4-Hour, EC09, PS 06 or higher, C008, (1462965-XX-Y) | 1630.8 | 407.7 | 4
Tesla | Megapack, 4-Hour, EC10 PS 07 or higher, C009, (1462965-XX-Y) | 1928 | 482 | 4
Tesla | Megapack, 4-Hour, EC10, PS 07 or higher, C001, (1462965-XX-Y) | 1744 | 436 | 4
Tesla | Megapack, 4-Hour, EC10, PS 07 or higher, C006, (1462965-XX-Y) | 1884 | 471 | 4
Tesla | Megapack, 4-Hour, EC10, PS 07 or higher, C008, (1462965-XX-Y) | 1812 | 453 | 4
Tesla | Megapack, 4-Hour, EC11 PS 08 or higher, C009, (1462965-XX-Y) | 2120.8 | 530.2 | 4
Tesla | Megapack, 4-Hour, EC11, PS 07 or higher, C001, (1462965-XX-Y) | 1918.4 | 479.6 | 4
Tesla | Megapack, 4-Hour, EC11, PS 07 or higher, C008, (1462965-XX-Y) | 1993.2 | 498.3 | 4
Tesla | Megapack, 4-Hour, EC11, PS 08 or higher, C006, (1462965-XX-Y) | 2072.4 | 518.1 | 4
Tesla | Megapack, 4-Hour, EC12 PS 09 or higher, C009, (1462965-XX-Y) | 2313.6 | 578.4 | 4
Tesla | Megapack, 4-Hour, EC12, PS 08 or higher, C001, (1462965-XX-Y) | 2092.8 | 523.2 | 4
Tesla | Megapack, 4-Hour, EC12, PS 08 or higher, C006, (1462965-XX-Y) | 2260.8 | 565.2 | 4
Tesla | Megapack, 4-Hour, EC12, PS 08 or higher, C008, (1462965-XX-Y) | 2174.4 | 543.6 | 4
Tesla | Megapack, 4-Hour, EC13 PS 09 or higher, C009, (1462965-XX-Y) | 2506.4 | 626.6 | 4
Tesla | Megapack, 4-Hour, EC13, PS 08 or higher, C001, (1462965-XX-Y) | 2267.2 | 566.8 | 4
Tesla | Megapack, 4-Hour, EC13, PS 09 or higher, C006, (1462965-XX-Y) | 2449.2 | 612.3 | 4
Tesla | Megapack, 4-Hour, EC13, PS 09 or higher, C008, (1462965-XX-Y) | 2355.6 | 588.9 | 4
Tesla | Megapack, 4-Hour, EC14 PS 10 or higher, C009, (1462965-XX-Y) | 2699.2 | 674.8 | 4
Tesla | Megapack, 4-Hour, EC14, PS 09 or higher, C001, (1462965-XX-Y) | 2441.6 | 610.4 | 4
Tesla | Megapack, 4-Hour, EC14, PS 09 or higher, C008, (1462965-XX-Y) | 2536.8 | 634.2 | 4
Tesla | Megapack, 4-Hour, EC14, PS 10 or higher, C006, (1462965-XX-Y) | 2637.6 | 659.4 | 4
Tesla | Megapack, 4-Hour, EC15 PS 11 or higher, C009, (1462965-XX-Y) | 2892 | 723 | 4
Tesla | Megapack, 4-Hour, EC15, PS 10 or higher, C001, (1462965-XX-Y) | 2616 | 654 | 4
Tesla | Megapack, 4-Hour, EC15, PS 10 or higher, C006, (1462965-XX-Y) | 2826 | 706.5 | 4
Tesla | Megapack, 4-Hour, EC15, PS 10 or higher, C008, (1462965-XX-Y) | 2718 | 679.5 | 4
Tesla | Megapack, 4-Hour, EC16 PS 11 or higher, C009, (1462965-XX-Y) | 3084.8 | 771.2 | 4
Tesla | Megapack, 4-Hour, EC16, PS 10 or higher, C001, (1462965-XX-Y) | 2790.4 | 697.6 | 4
Tesla | Megapack, 4-Hour, EC16, PS 11 or higher, C006, (1462965-XX-Y) | 3014.4 | 753.6 | 4
Tesla | Megapack, 4-Hour, EC16, PS 11 or higher, C008, (1462965-XX-Y) | 2899.2 | 724.8 | 4
Tesla | Megapack, 4-Hour, EC17 PS 12 or higher, C009, (1462965-XX-Y) | 3277.6 | 819.4 | 4
Tesla | Megapack, 4-Hour, EC17, PS 11 or higher, C001, (1462965-XX-Y) | 2964.8 | 741.2 | 4
Tesla | Megapack, 4-Hour, EC17, PS 11 or higher, C008, (1462965-XX-Y) | 3080.4 | 770.1 | 4
Tesla | Megapack, 4-Hour, EC17, PS 12 or higher, C006, (1462965-XX-Y) | 3202.8 | 800.7 | 4
Tesla | Powerpack 1 System (1.9-hr) | 95 | 50 | 1.9
Tesla | Powerpack 1083931-00-D System (4-hr) | 210 | 52.5 | 4
Tesla | Powerpack 1083931-00-E System (4-hr) | 220 | 55 | 4
Tesla | Powerpack 1083932-00-E System (1.6-hr) | 169 | 105.625 | 1.6
Tesla | Powerpack 1083932-00-E System (2-hr) | 174 | 87 | 2
Tesla | Powerpack 1083932-00-F System (1.2-hr) | 160 | 130 | 1.231
Tesla | Powerpack 1083932-00-F System (1.6-hr) | 174 | 109 | 1.596
Tesla | Powerpack 1083932-00-F System (2-hr) | 180 | 90 | 2
Tesla | Powerpack 1490025-00-A System (4-hr) | 232 | 58 | 4
Tesla | Powerpack 1490026-00-A System (2-hr) | 223 | 111.5 | 2
Tesla | Powerpack 1490027-00-A System (2-hr) | 174 | 87 | 2
Tesla | Powerwall 2 | 13.2 | 5 | 2.64
Tesla | Powerwall 3 (11.5 kW) | 13.2 | 11.5 | 1.15
Tesla | Powerwall+ | 13.2 | 5 | 2.64
Tesla | Superpack System (2-hr) | 400 | 200 | 2
Veloce | V120-234-480 | 226.879 | 120 | 1.89
Veloce | V120-468-480 | 453.759 | 120 | 3.78
Veloce | V40-156-480 | 151.253 | 40 | 3.78
Veloce | V40-78-480 | 75.626 | 40 | 1.89
Veloce | V80-156-480 | 141.4 | 78.563 | 1.8
Veloce | V80-234-480 | 226.879 | 80 | 2.84
Veloce | V80-312-480 | 302.506 | 80 | 3.78

## Inverter Only
SGIP Public Equipment List - Inverter Only
Last Update: | 2024-04-15
Make | Model | CEC Weighted Efficiency | Continuous Power Output (kW AC)
APsystems | ELS-5K | 0.94 | 5
Darfon | H5000x | 0.955 | 5
Darfon | H5001x | 0.945 | 5
Darfon | H7 | 0.965 | 9.6
Darfon | HB51x | 0.931 | 5
Delta Electronics | PCS125 | 0.97 | 125
Dynapower | CPS-1500 Gen 4 [480V] | 0.965 | 1200
Dynapower | CPS-1500 Gen 4 [600V] | 0.97 | 1500
Dynapower | CPS-3000 Gen 4 [480V] | 0.965 | 2400
Dynapower | CPS-3000 Gen 4 [600V] | 0.97 | 3000
EG4 Electronics LLC | 18KPV-12LV [208V] | 0.965 | 10.4
EG4 Electronics LLC | 18KPV-12LV [240V] | 0.97 | 12
EPC Power Corp | 50-100100 [208V] (CAB1000-2L.1) | 95.5 | 452
EPC Power Corp | 50-100100 [480V] (CAB1000-2L.1) | 97.5 | 1043
EPC Power Corp | 50-100181 [480V] (CAB1000-3L.2) | 98 | 1043
EPC Power Corp | 50-100181 [600V] (CAB1000-3L.2) | 98.5 | 1304
EPC Power Corp | 50-100181 [690V] (CAB1000-3L.2) | 98.5 | 1500
EPC Power Corp | 50-100195 [480V] (PD-500) | 97.5 | 500
EPC Power Corp | 50-100205 [480V]) (PD-250) | 97 | 250
Fortress Power | FP-ENVY-10K [240V] | 0.965 | 10
Fortress Power | FP-ENVY-12K [208V] | 0.965 | 10.4
Fortress Power | FP-ENVY-12K [240V] | 0.97 | 12
Fortress Power | FP-ENVY-8K [240V] | 0.965 | 8
Ginlong Technologies Co. Ltd. | RHI-1P10K-HVES-5G | 0.975 | 10
Ginlong Technologies Co. Ltd. | RHI-1P5K-HVES-5G | 0.975 | 5
Ginlong Technologies Co. Ltd. | RHI-1P6K-HVES-5G | 0.975 | 6
Ginlong Technologies Co. Ltd. | RHI-1P7.6K-HVES-5G | 0.975 | 7.6
Ginlong Technologies Co. Ltd. | RHI-1P7K-HVES-5G | 0.975 | 7
Ginlong Technologies Co. Ltd. | RHI-1P8K-HVES-5G | 0.975 | 8
Ginlong Technologies Co. Ltd. | RHI-1P9K-HVES-5G | 0.975 | 9
Ginlong Technologies Co., Ltd. | Solis-100K-5G-US | 0.985 | 100
Ginlong Technologies Co., Ltd. | Solis-125K1-EHV-5G | 0.985 | 125
Ginlong Technologies Co., Ltd. | Solis-125K-EHV-5G | 0.985 | 125
Ginlong Technologies Co., Ltd. | Solis-25K-US-XX | 0.98 | 25
Ginlong Technologies Co., Ltd. | Solis-30K-US-XX | 0.98 | 30
Ginlong Technologies Co., Ltd. | Solis-36K-US-XX | 0.98 | 36
Ginlong Technologies Co., Ltd. | Solis-40K-US-XX | 0.985 | 40
Ginlong Technologies Co., Ltd. | Solis-50K-US-F-XX | 0.985 | 50
Ginlong Technologies Co., Ltd. | Solis-60K-US-F-XX | 0.985 | 60
Ginlong Technologies Co., Ltd. | Solis-66K-US-F-XX | 0.985 | 66
Ginlong Technologies Co., Ltd. | Solis-75K-5G-US | 0.985 | 75
Ginlong Technologies Co., Ltd. | Solis-80K-5G-US | 0.985 | 80
Ginlong Technologies Co., Ltd. | Solis-90K-5G-US | 0.985 | 90
Go Electric Inc. | 250-480-XYZ | 0.931 | 250
Green Solutions Inc. | H12K-US [208V] | 0.965 | 10.4
Green Solutions Inc. | H12K-US [240V] | 0.97 | 12
Growatt | SPH6000TL BL-US | 0.96 | 3.68
Magnum Energy | MS4024PAE | 0.898 | 4
Magnum Energy | MS4448PAE | 0.898 | 4.4
Outback | SkyBox SBX5048-120/240 | 0.94 | 4.985
Outback Power | FPR-8048A-01 | 0.925 | 8
Oztek | OZPCS-RS40-(B00/B01) [208 V] | 0.935 | 17.5
Oztek | OZPCS-RS40-(B00/B01) [480 V] | 0.965 | 40
Oztek | OZPCS-RS40-(F00/F01) [208 V] | 0.93 | 17.5
Oztek | OZPCS-RS40-(F00/F01) [480 V] | 0.96 | 40
Schneider Electric | XW Pro 6848 NA [120/240V] | 0.941 | 6
Schneider Electric | XW Pro 6848 NA [120V] | 0.935 | 5.76
Shenzhen Lux Power Technology Co., Ltd. | LXP-LB-US 10K [208V] | 0.965 | 10
Shenzhen Lux Power Technology Co., Ltd. | LXP-LB-US 10K [240V] | 0.965 | 10
Shenzhen Lux Power Technology Co., Ltd. | LXP-LB-US 12K [208V] | 0.965 | 10.4
Shenzhen Lux Power Technology Co., Ltd. | LXP-LB-US 12K [240V] | 0.97 | 12
Shenzhen Lux Power Technology Co., Ltd. | LXP-LB-US 8K [208V] | 0.965 | 8
Shenzhen Lux Power Technology Co., Ltd. | LXP-LB-US 8K [240V] | 0.965 | 8
Shenzhen Sinexcel Electric Co., Ltd. | PWS1-500KTL-NA [400V] | 0.96 | 500
Shenzhen Sinexcel Electric Co., Ltd. | PWS2-30K-NA | 0.965 | 30
SMA | (Sunny Boy Storage) SBS3.8-US-10 | 0.965 | 3.8
SMA | (Sunny Boy Storage) SBS5.0-US-10 | 0.965 | 5
SMA | (Sunny Boy Storage) SBS6.0-US-10 | 0.965 | 6
Sol-Ark | 12K-P | 0.965 | 9
Sol-Ark | 30K-3P-208V | 0.965 | 30
Sol-Ark | 8k-48-ST | 0.965 | 8
Sol-Ark | Limitless 15K-LV | 0.965 | 12

## Battery Only
SGIP Public Equipment List - Battery Only
Last Update: | 2024-04-15
Make | Model | SGIP-Verified Energy Storage Capacity (kWh DC)
Ark Battery | ARK512100 | 5.12
Blue Planet | Blue Ion 2.0 | 8.0 / 12.0 / 16.0
Blue Planet Energy | Blue Ion HI | 8.0 / 12.0 / 16.0
Blue Planet Energy | Blue Ion LXHV (Battery Only) | 64
Darfon | B07ULF | 7.097
Darfon | B09ULF | 9.463
Darfon | B14ULF | 14.195
Darfon | B17 | 17.599
Discover Energy Corp. | AES LiFePO4 42-48-6650 | 6.656
Discover Energy Corp. | AES LiFePO4 44-24-2800 | 2.816
Discover Energy Corp. | AES LiFePO4 44-48-3000 | 2.918
EG4 Electronics LLC | EG4-LL | 4.096
EG4 Electronics LLC | WP-16/280-1AWLL | 11.44
EndurEnergy System, Inc | ESP-5K HL | 5.000
EndurEnergy Systems, Inc | ESP-5100 | 5.120
Energport | L0202 | 2.765
Energport | L0202 + L0002 | 5.53
e-On Batteries | EB12125F-0000-000 | 5.76
e-On Batteries | EB48125F-T110A | 5.76
e-On Batteries | EBR-P48192EDA1 | 9
Eos Energy | Aurora Gen 2.3 | 500
Eos Energy | Z3 Cube [12-hr] | 672
Eos Energy | Z3 Cube [4-hr] | 560
Eos Energy | Z3 Cube [8-hr] | 624
FIMER | Universal 10¦4 | 10.24
FNS Power | FCIFP48100A | 4.8
FNS Power | SHSIFP51100A | 4.608
FNS Power | SLSIFP51100A | 5.12
FNS Power | SSIF2P15S48100C | 4.8
Fortress Power | eFlex 5.4 | 5.374
Fortress Power | eVault 18.5 | 18.432
Fortress Power | eVault Max 18.5 | 18.432
Fullriver | DC400-6 | 2.04
Green Solutions Inc. | E10 | 9.7
Korepower | Mark 1 | 110.7
LG Chem | RESU10H (1.7-hr) | 8.609
LG Chem | RESU10H (4.4-hr) | 8.781
Lithion Battery Inc. | PF5- LFP09600-2A01 | 9.6
Lithion Battery Inc. | PF5- LFP14400-2A01 | 14.4
Lithion Battery Inc. | PF5- LFP19200-2A01 | 19.2
Lithion Battery Inc. | PF5- LFP24000-2A01 | 24
Lithion Battery Inc. | PF5- LFP28800-2A01 | 28.8
Lithion Battery Inc. | PF5- LFP33600-2A01 | 33.6
Lithion Battery Inc. | PF5- LFP38400-2A01 | 38.4
Lithionics | GT12V450A-XXX-CTRL300(+) | 5.184
Lithionics | GT12V525A-XXX-CTRL300(+) | 6.048
Lithionics | GT12V600A-XXX-CTRL300(+) | 6.912
Lithionics | GT24V300A-XXX-CRTL300(+) | 6.912
Lithionics | GT48V150A-XXX-CRTL300(+) | 6.48
Lithionics | GT51V150A-XXX-CTRL300(+) | 6.912
Lithionics | GTX12V1050A-F4113 | 12.096
Lithionics | GTX12V1155A-F4113 | 13.3056
Lithionics | GTX12V1260A-F4113 | 14.5152
Lithionics | GTX12V420A-F2413 | 4.8384
Lithionics | GTX12V525A-F2413 | 6.048
Lithionics | GTX12V630A-F2413 | 7.2576
Lithionics | GTX24V315A-F2413 | 7.2576
Lithionics | GTX24V630A-F4113 | 14.5152
Lithionics | GTX51V315A-F4113 | 14.5152
Meritsun | LFP48V-100AH | 7.68
Meritsun | LFP51.2V-100AH | 12.288
Narada | 51.2NESP160 | 7.782
Narada | 51.2NESP200 | 10.214
Narada | 51.2NESP250 | 12.16
Narada | 76.8NESP160 | 11.674
Narada | 76.8NESP200 | 15.322
Narada | 76.8NESP250 | 18.24
Outback Power | EnergyCell 1000XLC (1-hr) | 10.728
Outback Power | EnergyCell 1000XLC (2-hr) | 13.296
Outback Power | EnergyCell 1000XLC (3-hr) | 15.12
Outback Power | EnergyCell 1000XLC (4-hr) | 16.608
Outback Power | EnergyCell 1000XLC (5-hr) | 17.88
Outback Power | EnergyCell 1300RE (1-hr) | 13.8
Outback Power | EnergyCell 1300RE (2-hr) | 17.712
Outback Power | EnergyCell 1300RE (3-hr) | 19.728
Outback Power | EnergyCell 1300RE (4-hr) | 21.024
Outback Power | EnergyCell 1300RE (5-hr) | 22.08
Outback Power | EnergyCell 2000RE (1-hr) | 21.264
Outback Power | EnergyCell 2000RE (2-hr) | 27.312
Outback Power | EnergyCell 2000RE (3-hr) | 30.24
Outback Power | EnergyCell 2000RE (4-hr) | 31.968
Outback Power | EnergyCell 2000RE (5-hr) | 33.36
Outback Power | EnergyCell 200PLR (1-hr) | 0.864
Outback Power | EnergyCell 200PLR (2-hr) | 0.98
Outback Power | EnergyCell 200PLR (3-hr) | 1.032
Outback Power | EnergyCell 200PLR (4-hr) | 1.062
Outback Power | EnergyCell 200PLR (5-hr) | 1.086
Outback Power | EnergyCell 27000RE (1-hr) | 28.368
Outback Power | EnergyCell 27000RE (2-hr) | 36.432
Outback Power | EnergyCell 27000RE (3-hr) | 40.32
Outback Power | EnergyCell 27000RE (4-hr) | 42.624
Outback Power | EnergyCell 27000RE (5-hr) | 44.4
Outback Power | NSB190FT BLUE+ (1-hr) | 0.809
Outback Power | NSB190FT BLUE+ (2-hr) | 0.913
Outback Power | NSB190FT BLUE+ (3-hr) | 0.964
Outback Power | NSB190FT BLUE+ (4-hr) | 0.997
Outback Power | NSB190FT BLUE+ (5-hr) | 1.022
Outback Power | NSB210FT BLUE+ (1-hr) | 0.889
Outback Power | NSB210FT BLUE+ (2-hr) | 1.013
Outback Power | NSB210FT BLUE+ (3-hr) | 1.072
Outback Power | NSB210FT BLUE+ (4-hr) | 1.108
Outback Power | NSB210FT BLUE+ (5-hr) | 1.133
Pylontech | Force-H1-48/144-V2 | 10.123
Pylontech | Force-H1-48/192-V2 | 13.498
Pylontech | Force-H1-48/240-V2 | 16.872
Pylontech | Force-H1-48/288-V2 | 20.246
Pylontech | Force-H1-48/336-V2 | 23.621
Pylontech | Force-H1-48/96-V2 | 6.749
Pylontech | Pelio-L-5.12 | 4.864
Pylontech | PowerCube-M1-C-32/128V | 17.997
Pylontech | PowerCube-M1-C-32/160V | 22.496
Pylontech | PowerCube-M1-C-32/192V | 26.995
Pylontech | PowerCube-M1-C-32/224V | 31.494
Pylontech | PowerCube-M1-C-32/256V | 35.994
Pylontech | PowerCube-M1-C-32/288V | 40.493
Pylontech | PowerCube-M1-C-32/320V | 44.992
Pylontech | PowerCube-M1-C-32/32V | 4.499
Pylontech | PowerCube-M1-C-32/352V | 49.491
Pylontech | PowerCube-M1-C-32/384V | 53.99
Pylontech | PowerCube-M1-C-32/416V | 58.49
Pylontech | PowerCube-M1-C-32/448V | 62.989
Pylontech | PowerCube-M1-C-32/480V | 67.488
Pylontech | PowerCube-M1-C-32/512V | 71.987
Pylontech | PowerCube-M1-C-32/544V | 76.486
Pylontech | PowerCube-M1-C-32/576V | 80.986
Pylontech | PowerCube-M1-C-32/608V | 85.485
Pylontech | PowerCube-M1-C-32/640V | 89.984
Pylontech | PowerCube-M1-C-32/64V | 8.998
Pylontech | PowerCube-M1-C-32/672V | 94.483
Pylontech | PowerCube-M1-C-32/704V | 98.982
Pylontech | PowerCube-M1-C-32/736V | 103.482
Pylontech | PowerCube-M1-C-32/768V | 107.981
Pylontech | PowerCube-M1-C-32/800V | 112.48
Pylontech | PowerCube-M1-C-32/96V | 13.498
Pylontech | PowerCube-M3A-100-38.4/1036.8V | 138.102
Pylontech | PowerCube-M3A-100-38.4/1075.2V | 143.217
Pylontech | PowerCube-M3A-100-38.4/1113.6V | 148.332
Pylontech | PowerCube-M3A-100-38.4/115.2V | 15.345
Pylontech | PowerCube-M3A-100-38.4/1152V | 153.446
Pylontech | PowerCube-M3A-100-38.4/1190.4V | 158.561
Pylontech | PowerCube-M3A-100-38.4/1228.8V | 163.676
Pylontech | PowerCube-M3A-100-38.4/153.6V | 20.46
Pylontech | PowerCube-M3A-100-38.4/192V | 25.574
Pylontech | PowerCube-M3A-100-38.4/230.4V | 30.689
Pylontech | PowerCube-M3A-100-38.4/268.8V | 35.804
Pylontech | PowerCube-M3A-100-38.4/307.2V | 40.919
Pylontech | PowerCube-M3A-100-38.4/345.6V | 46.034
Pylontech | PowerCube-M3A-100-38.4/38.4V | 5.115
Pylontech | PowerCube-M3A-100-38.4/384V | 51.149
Pylontech | PowerCube-M3A-100-38.4/422.4V | 56.264
Pylontech | PowerCube-M3A-100-38.4/460.8V | 61.379
Pylontech | PowerCube-M3A-100-38.4/499.2V | 66.493
Pylontech | PowerCube-M3A-100-38.4/537.6V | 71.608
Pylontech | PowerCube-M3A-100-38.4/576V | 76.723
Pylontech | PowerCube-M3A-100-38.4/614.4V | 81.838
Pylontech | PowerCube-M3A-100-38.4/652.8V | 86.953
Pylontech | PowerCube-M3A-100-38.4/691.2V | 92.068
Pylontech | PowerCube-M3A-100-38.4/729.6V | 97.183
Pylontech | PowerCube-M3A-100-38.4/76.8V | 10.23
Pylontech | PowerCube-M3A-100-38.4/768V | 102.298
Pylontech | PowerCube-M3A-100-38.4/806.4V | 107.412
Pylontech | PowerCube-M3A-100-38.4/844.8V | 112.527
Pylontech | PowerCube-M3A-100-38.4/883.2V | 117.642
Pylontech | PowerCube-M3A-100-38.4/921.6V | 122.757
Pylontech | PowerCube-M3A-100-38.4/960V | 127.872
Pylontech | PowerCube-M3A-100-38.4/998.4V | 132.987
Pylontech | PowerCube-M3A-180-38.4/1036.8V | 138.102
Pylontech | PowerCube-M3A-180-38.4/1075.2V | 143.217
Pylontech | PowerCube-M3A-180-38.4/1113.6V | 148.332
Pylontech | PowerCube-M3A-180-38.4/115.2V | 15.345
Pylontech | PowerCube-M3A-180-38.4/1152V | 153.446
Pylontech | PowerCube-M3A-180-38.4/1190.4V | 158.561
Pylontech | PowerCube-M3A-180-38.4/1228.8V | 163.676
Pylontech | PowerCube-M3A-180-38.4/153.6V | 20.46
Pylontech | PowerCube-M3A-180-38.4/192V | 25.574
Pylontech | PowerCube-M3A-180-38.4/230.4V | 30.689
Pylontech | PowerCube-M3A-180-38.4/268.8V | 35.804
Pylontech | PowerCube-M3A-180-38.4/307.2V | 40.919
Pylontech | PowerCube-M3A-180-38.4/345.6V | 46.034
Pylontech | PowerCube-M3A-180-38.4/38.4V | 5.115
Pylontech | PowerCube-M3A-180-38.4/384V | 51.149
Pylontech | PowerCube-M3A-180-38.4/422.4V | 56.264
Pylontech | PowerCube-M3A-180-38.4/460.8V | 61.379
Pylontech | PowerCube-M3A-180-38.4/499.2V | 66.493
Pylontech | PowerCube-M3A-180-38.4/537.6V | 71.608
Pylontech | PowerCube-M3A-180-38.4/576V | 76.723
Pylontech | PowerCube-M3A-180-38.4/614.4V | 81.838
Pylontech | PowerCube-M3A-180-38.4/652.8V | 86.953
Pylontech | PowerCube-M3A-180-38.4/691.2V | 92.068
Pylontech | PowerCube-M3A-180-38.4/729.6V | 97.183
Pylontech | PowerCube-M3A-180-38.4/76.8V | 10.23
Pylontech | PowerCube-M3A-180-38.4/768V | 102.298
Pylontech | PowerCube-M3A-180-38.4/806.4V | 107.412
Pylontech | PowerCube-M3A-180-38.4/844.8V | 112.527
Pylontech | PowerCube-M3A-180-38.4/883.2V | 117.642
Pylontech | PowerCube-M3A-180-38.4/921.6V | 122.757
Pylontech | PowerCube-M3A-180-38.4/960V | 127.872
Pylontech | PowerCube-M3A-180-38.4/998.4V | 132.987
Pylontech | US5000 | 4.56
Redflow | ZBM3 | 10
Renogy | Renogy X 10kWh / RES1009BS-51LFP | 10
Renogy | Renogy X 15kWh / RES1510BS-51LFP | 15
Renogy | Renogy X 20kWh / RES2010BS-51LFP | 20
Renogy | Renogy X 5kWh / RES0505BS-51LFP | 5.000
RytEnergy | RE3U48100 | 4.8
RytEnergy | RE5U48100 | 4.8
RytEnergy | SHSIFP51100A | 4.608
Shanghai PYTES Energy Co., LTD. | E-BOX 48100R | 4.608
Shanghai PYTES Energy Co., LTD. | V5o | 4.608
Shanghai PYTES Energy Co., LTD. | V5oα | 4.608
Simpl | SimplBox-15 | 1.44
SimpliPhi Power, Inc./Briggs & Stratton | AmpliPHI3.8-48 | 3.8
SimpliPhi Power, Inc./Briggs & Stratton | PHI HV 3.6 24V | 3.6
SimpliPhi Power, Inc./Briggs & Stratton | PHI HV 3.6 48V | 3.6
SimpliPhi Power, Inc./Briggs & Stratton | PHI HV 4.3 24V | 4.3
SimpliPhi Power, Inc./Briggs & Stratton | PHI HV 4.3 48V | 4.3
SimpliPhi Power, Inc./Briggs & Stratton | PHI3.4 24V | 3.441
SimpliPhi Power, Inc./Briggs & Stratton | PHI3.4 48V | 3.441
SimpliPhi Power, Inc./Briggs & Stratton | PHI3.5 24V | 3.548
SimpliPhi Power, Inc./Briggs & Stratton | PHI3.5 48V | 3.548
SimpliPhi Power, Inc./Briggs & Stratton | PHI3.8 48V | 3.8
SimpliPhi Power, Inc./Briggs & Stratton | PHI3.8 48V M | 3.8
SimpliPhi Power, Inc./Briggs & Stratton | SPHI-B-4.9 | 4.977
StackRack | SR5K-UL | 4.608
SunFusion | Guardian E7.0 | 97.733

## Paired Systems (Legacy)
SGIP Public Equipment List - Paired Systems
(1) The Paired Systems shaded this color have a single cycle round trip efficiency less than 85% and do not meet the Upfront Eligibility Requirements for New Residential Projects (§ 5.2.8 of 2021 SGIP Handbook).
Last Update: | 2022-12-22
Battery Make | Battery Model | Battery Quantity | Inverter Make | Inverter Model | Inverter Quantity | SGIP-Verified Energy Storage Capacity (kWh AC) | SGIP-Verified Rated Capacity (kW AC) | SGIP-Verified System Duration (hours)
Fullriver | DC400-6 | 4 | Magnum Energy | MS4042PAE | 1 | 7.328 | 4 | 1.83
Fullriver | DC400-6 | 8 | Magnum Energy | MS4448PAE | 1 | 14.655 | 4.4 | 3.33
LG Chem | RESU10H | 1 | Delta | E6-TL-US [208V] | 1 | 8.351 | 4.85 | 1.72
LG Chem | RESU10H | 2 | Delta | E6-TL-US [208V] | 1 | 16.702 | 4.85 | 3.44
LG Chem | RESU10H | 1 | SMA | (Sunny Boy Storage) SBS6.0-US-10 | 1 | 8.308 | 4.887 | 1.7
LG EnergySolution | zz invalid effective 12/22/22 RESU10H Prime | 1 | SolarEdge | SE3000H-US | 1 | 9.504 | 3 | 3.17
LG EnergySolution | zz invalid effective 12/22/22 RESU10H Prime | 2 | SolarEdge | SE3000H-US | 1 | 19.008 | 3 | 6.34
LG EnergySolution | zz invalid effective 12/22/22 RESU10H Prime | 1 | SolarEdge | SE3800H-US | 1 | 9.504 | 3.8 | 2.5
LG EnergySolution | zz invalid effective 12/22/22 RESU10H Prime | 2 | SolarEdge | SE3800H-US | 1 | 19.008 | 3.8 | 5
LG EnergySolution | zz invalid effective 12/22/22 RESU10H Prime | 1 | SolarEdge | SE6000H-US | 1 | 9.504 | 5.014 | 1.9
LG EnergySolution | zz invalid effective 12/22/22 RESU10H Prime | 2 | SolarEdge | SE6000H-US | 1 | 19.008 | 5.014 | 3.79
LG EnergySolution | zz invalid effective 12/22/22 RESU10H Prime | 1 | SolarEdge | SE7600H-US | 1 | 9.504 | 5.014 | 1.8955
LG EnergySolution | zz invalid effective 12/22/22 RESU10H Prime | 2 | SolarEdge | SE7600H-US | 1 | 19.008 | 5.014 | 3.791
LG EnergySolution | zz invalid effective 12/22/22 RESU16H Prime | 1 | SolarEdge | SE3000H-US | 1 | 15.84 | 3 | 5.28
LG EnergySolution | zz invalid effective 12/22/22 RESU16H Prime | 2 | SolarEdge | SE3000H-US | 1 | 31.68 | 3 | 10.56
LG EnergySolution | zz invalid effective 12/22/22 RESU16H Prime | 1 | SolarEdge | SE3800H-US | 1 | 15.84 | 3.8 | 4.17
LG EnergySolution | zz invalid effective 12/22/22 RESU16H Prime | 2 | SolarEdge | SE3800H-US | 1 | 31.68 | 3.8 | 8.34
LG EnergySolution | zz invalid effective 12/22/22 RESU16H Prime | 1 | SolarEdge | SE6000H-US | 1 | 15.84 | 5.014 | 3.16
LG EnergySolution | zz invalid effective 12/22/22 RESU16H Prime | 2 | SolarEdge | SE6000H-US | 1 | 31.68 | 5.014 | 6.32
LG EnergySolution | zz invalid effective 12/22/22 RESU16H Prime | 1 | SolarEdge | SE7600H-US | 1 | 15.84 | 5.014 | 3.1592
LG EnergySolution | zz invalid effective 12/22/22 RESU16H Prime | 2 | SolarEdge | SE7600H-US | 1 | 31.68 | 5.014 | 6.3183

## Integrated Systems (Legacy)
SGIP Public Equipment List - Integrated Systems
(1) The Integrated Systems shaded this color have a single cycle round trip efficiency less than 85% and do not meet the Upfront Eligibility Requirements for New Residential Projects (§ 5.2.8 of 2021 SGIP Handbook).
Last Update: | 2023-01-09
Make | Model | SGIP-Verified Energy Storage Capacity (kWh AC) | SGIP-Verified Rated Capacity (kW AC) | SGIP-Verified System Duration (hours)
ELM Fieldsight, LLC | MG/MGC30-5-480-50-KPM78-1 | 70.522 | 29.99 | 2.35
Energport | LFP20100140-4kW | 8.525 | 4 | 2.131
Energport | LFP20100140-8kW | 17.05 | 8 | 2.131
sonnen | eco 10 gen 2.0 | 8.439 | 6.028 | 1.4
sonnen | eco 10 gen 3.1 | 7.696 | 6.24 | 1.23
sonnen | eco 12 gen 2.0 | 10.141 | 6.024 | 1.68
sonnen | eco 12.5 gen 3.1 | 9.515 | 6.343 | 1.5
sonnen | eco 14 gen 2.0 | 11.777 | 5.988 | 1.97
sonnen | eco 15 gen 3.1 | 11.283 | 6.448 | 1.75
sonnen | eco 16 gen 2.0 | 13.491 | 6.041 | 2.23
sonnen | eco 17.5 gen 3.1 | 13.112 | 6.502 | 2.02
sonnen | eco 20 gen 3.1 | 15.494 | 6.64 | 2.33
sonnen | eco 4 gen 2.0 | 3.395 | 2.484 | 1.37
sonnen | eco 5 gen 3.1 | 4.162 | 3 | 1.387
sonnen | eco 6 gen 2.0 | 4.989 | 3.219 | 1.55
sonnen | eco 7.5 gen 3.1 | 6.244 | 3.6 | 1.734
sonnen | eco 8 gen 2.0 | 6.694 | 3.266 | 2.05
sonnen | ecoLinx 10 | 8.439 | 6.028 | 1.4
sonnen | ecoLinx 12 | 10.141 | 6.024 | 1.68
sonnen | ecoLinx 12 gen 1.5 | 11.1 | 7 | 1.586
sonnen | ecoLinx 14 | 11.777 | 5.988 | 1.97
sonnen | ecoLinx 14 gen 1.5 | 12.95 | 7 | 1.85
sonnen | ecoLinx 16 | 13.491 | 6.041 | 2.23
sonnen | ecoLinx 16 gen 1.5 | 13.341 | 6.67 | 2
sonnen | ecoLinx 18 | 15.177 | 6.041 | 2.51
sonnen | ecoLinx 18 gen 1.5 | 16.65 | 7 | 2.379
sonnen | ecoLinx 20 | 16.864 | 6.041 | 2.79
sonnen | ecoLinx 20 gen 1.5 | 18.5 | 7 | 2.643